## Taxonomy v2.0
Table G1: GEM Building Taxonomy V 2.0 – Attributes
Attribute Group | # | Attribute | Reference | Attribute levels | Type | Example
Structural System | 1 | Direction | Table 1 | Direction of the building
| 2 | Material of the Lateral Load-Resisting System | Table 2 | Material type (Level 1) | Text | Steel
Material technology (Level 2)
Material properties (Level 3)
| 3 | Lateral Load-Resisting System | Table 3 | Type of lateral load-resisting system (Level 1) | Text | Braced frame
System ductility (Level 2)
Building Information | 4 | Height | Table 4 | Number of storeys | Integer | 4
| 5 | Date of Construction or Retrofit | Table 6 | Construction completed (year) | Integer | 1925
| 6 | Occupancy | Table 5 | Building occupancy class - general (Level 1) | Text | Residential
Building occupancy class - detail (Level 2)
Building occupancy class - detail (Level 2)
Exterior Attributes | 7 | Building Position within a Block | Table 7 |  | Text
| 8 | Shape of the Building Plan | Table 8 | Plan shape (footprint) | Text
| 9 | Structural Irregularity | Table 9 | Regular or irregular (Level 1) | Text | Re-entrant corner
Plan irregularity or vertical irregularity (Level 2)
Type of irregularity (Level 3)
| 10 | Exterior Walls | Table 10 | Material of exterior walls | Text | Wood
Roof/Floor/ Foundation | 11 | Roof | Table 12 | Roof shape (Level 1) | Text | Tile (clay, concrete)
Roof covering material (Level 2)
Roof system material (Level 3)
Type of floor
Roof system type (Level 4)
Roof connections (Level 5)
| 12 | Floor | Table 11 | Floor system material (Level 1) | Text | Concrete
Floor system type (Level 2)
Floor connections (Level 3)
| 13 | Foundation System | Table 13 | Foundation system | Text | Shallow foundation, with lateral capacity

## Table 1
Table 1: Direction
ID | Level 1 (L1) | ID | Level 2 (L2)
| Direction of building under consideration |  | Description of the direction | Definition
DX | Direction X |  |  | First principal horizontal direction of the building plan. This direction is orthogonal to Direction Y.
|  | D99 | Unspecified direction | The direction is not known. Example: street survey of buildings which don't have a distinguishable street façade or main entrance, including circular or curved buildings
|  | PF | Parallel to street | The direction parallel to the façade associated with the street address or the main entrance
DY | Direction Y |  |  | Second principal horizontal direction of the building plan. This direction is orthogonal to Direction X.
|  | D99 | Unspecified direction | The direction is not known. Example: street survey of buildings which don't have a distinguishable street façade or main entrance, including circular or curved buildings
|  | OF | Perpendicular to street | The direction perpendicular (orthogonal) to the façade associated with the street address or the main entrance
Comment: This attribute is provided to enable the users to enter information about the lateral load-resisting system of a building and its material. Every building has two principal horizontal directions orthogonal (perpendicular) to one another, and it is possible that a building is characterized by different lateral load-resisting systems in these two directions. The terms Direction X and Direction Y are used to overcome difficulties associated with attempts to identify longitudinal and transverse direction of a building. Instead, the directions are related to the orientation of the main façade, usually facing street (also known as street façade).

## Table 2
Table 2: Material of the Lateral Load-Resisting System
ID | Level 1 (L1) | ID | Level 2 (L2) | ID | Level 3 (L3)
| Material type |  | Material technology |  | Material properties
Attribute_Type_Code | MAT_TYPE |  | MAT_TECH
MAT99 | Unknown material
C99 | Concrete, unknown reinforcement | CT99 | Unknown concrete technology
CU | Concrete, unreinforced | CIP | Cast-in-place concrete
CR | Concrete, reinforced | PC | Precast concrete
SRC | Concrete, composite with steel section | CIPPS | Cast-in-place prestressed concrete
|  | PCPS | Precast prestressed concrete
S | Steel |  |  | STEEL_CONN
|  | S99 | Steel, unknown | SC99 | Steel connections, unknown
|  | SL | Cold-formed steel members | WEL | Welded connections
|  | SR | Hot-rolled steel members | RIV | Riveted connections
|  | SO | Steel, other | BOL | Bolted connections
ME | Metal (except steel)
|  | ME99 | Metal, unknown
|  | MEIR | Iron
|  | MEO | Metal, other
MAS_MORT
M99 | Masonry, unknown reinforcement | MUN99 | Masonry unit, unknown | MO99 | Mortar type unknown
MUR | Masonry, unreinforced | ADO | Adobe blocks | MON | No mortar
MCF | Masonry, confined | ST99 | Stone, unknown technology | MOM | Mud mortar
MR | Masonry, reinforced | STRUB | Rubble (field stone) or semi-dressed stone | MOL | Lime mortar
|  | STDRE | Dressed stone | MOC | Cement mortar
|  | CL99 | Fired clay unit, unknown type | MOCL | Cement:lime mortar
|  | CLBRS | Fired clay solid bricks | SP99 | Stone, unknown type
|  | CLBRH | Fired clay hollow bricks | SPLI | Limestone
|  | CLBLH | Fired clay hollow blocks or tiles | SPSA | Sandstone
|  | CB99 | Concrete blocks, unknown type | SPTU | Tuff
|  | CBS | Concrete blocks, solid | SPSL | Slate
|  | CBH | Concrete blocks, hollow | SPGR | Granite
|  | MO | Masonry unit, other | SPBA | Basalt
|  | MASS_REIN |  | SPO | Stone, other type
|  | MR99 | Masonry reinforcement, unknown
|  | RS | Steel-reinforced
|  | RW | Wood-reinforced
|  | RB | Bamboo-, cane- or rope-reinforced
|  | RCM | Fibre reinforcing mesh
|  | RCB | Reinforced concrete bands
Attribute_Type_Code | MAT_TYPE |  | MAT_TECH
E99 | Earth, unknown reinforcement | ET99 | Unknown earth technology
EU | Earth, unreinforced | ETR | Rammed earth
ER | Earth, reinforced | ETC | Cob or wet construction
|  | ETO | Earth technology, other
W | Wood
|  | W99 | Wood, unknown
|  | WHE | Heavy wood
|  | WLI | Light wood members
|  | WS | Solid wood
|  | WWD | Wattle and daub
|  | WBB | Bamboo
|  | WO | Wood, other
MATO | Other material

## Table 3
Table 3: Lateral Load-Resisting System
ID | Level 1 (L2) | ID | Level 2 (L2) | ID | Level 3 (L3)
| Type of lateral load-resisting system |  | System ductility |  | Seismic code level
Attribute_Type_Code | LLRS |  | LLRS_DUCT |  | LLRS_CODE
L99 | Unknown lateral load-resisting system | D99 | Ductility unknown | CDN | No-code
LN | No lateral load-resisting system | DNO | Non-ductile | CDL | Low code
LFM | Moment frame | DLO | Low ductility | CDM | Moderate code
LFINF | Infilled frame | DMO | Moderate ductility | CDH | High code
LFBR | Braced frame | DHI | High Ductility
LPB | Post and beam | DBD | Equipped with base isolation and/or energy dissipation devices
LWAL | Wall
LDUAL | Dual frame-wall system
LFLS | Flat slab/plate or waffle slab
LFLSINF | Infilled flat slab/plate or infilled waffle slab
LH | Hybrid lateral load-resisting system
LO | Other lateral load-resisting system
ID | Level 1 (L2) | ID | Level 2 (L2)
| Type of lateral load-resisting system |  | System ductility
Attribute_Type_Code | LLRS |  | LLRS_DUCT
L99 | Unknown lateral load-resisting system | DU99 | Ductility unknown
LN | No lateral load-resisting system | DUC | Ductile
LFM | Moment frame | DNO | Non-ductile
LFINF | Infilled frame | DBD | Equipped with base isolation and/or energy dissipation devices
LFBR | Braced frame
LPB | Post and beam
LWAL | Wall
LDUAL | Dual frame-wall system
LFLS | Flat slab/plate or waffle slab
LFLSINF | Infilled flat slab/plate or infilled waffle slab
LH | Hybrid lateral load-resisting system
LO | Other lateral load-resisting system

## Table 4
Table 4: Height
ID | Level 1 (L1) | ID |  | Definition | Examples
Number of storeys
Attribute_Type_Code
H99 | Number of storeys unknown
Attribute_Type_Code | STORY_AG
H | Number of storeys above ground
|  | HBET | Range of number of storeys above ground | HBET:a,b = range of number of storeys (a=upper bound and b= lower bound) | Range HBET:3,1 (height range from 1 to 3 storeys)
The range reflects either surveyor’s lack of certainty for a single building, or it is applicable to height ranges used in regional surveys
|  | HEX | Exact number of storeys above ground | HEX:n = maximum number of storeys above ground level | Fixed number (integer) HEX:2 (two storeys)
|  | HAPP | Approximate number of storeys above ground | HAPP:n = approximate number of storeys above ground level | Fixed number (integer) HAPP:2 (two storeys)
Attribute_Type_Code | STORY_BG
HB | Number of storeys below ground |  |  | Number of storeys below the level of the primary entrance (same as number of basements)
|  | HB99 | Number of storeys below ground unknown
|  | HBBET | Range of number of storeys below ground |  | Range (meters)
HBBET: 3,1 (between 1 and 3 levels of basement)
|  | HBEX | Exact number of storeys below ground |  | Fixed number (integer) e.g. HBEX:2 (two levels of basement)
|  | HBAPP | Approximate number of storeys below ground
Attribute_Type_Code | HT_GR_GF
HF | Height of ground floor level above grade |  |  | Grade is usually somewhat lower than the ground floor level (this information is relevant for flood hazard and foundation seismic performance)
|  | HF99 | Height of ground floor level above grade unknown
|  | HFBET | Range of height of ground floor level above grade | HFBET:a,b (a= upper bound and b=lower bound) | Range (meters)
HFBET: 1.0,0.5 (between 0.5 m and 1.0 m)
|  | HFEX | Exact height of ground floor level above grade |  | HFEX:0.75 (exactly 0.75 m)
|  | HFAPP | Approximate height of ground floor level above grade |  | HFAPP:0.5 (approximately 0.5 m)
Attribute_Type_Code | SLOPE
|  | HD99 | Slope of the ground unknown
HD | Slope of the ground |  |  | HD:a | Integer (degrees) e.g. HD :10 (10 degrees)

## Table 5
Table 5: Date of Construction or Retrofit
ID | Level 1 (L1) | Definition | Examples
Date of construction
Attribute_Type_Code | YR_BUILT
Y99 | Year unknown
YEX | Exact date of construction or retrofit | Year during which the construction was completed or retrofitted. | YEX:1936
YBET | Upper and lower bound for the date of construction or retrofit | The construction likely took place between 1930 and 1940. | YBET:1940,1930
YPRE | Latest possible date of construction or retrofit | The construction was completed before the World War II, thus the year entered is 1939. | YPRE:1939
YAPP | Approximate date of construction or retrofit | The construction was completed approximately in 1935 | YAPP:1935
Comment: There is a possibility of entering information related either to the date of original construction or the retrofit - whichever occurs later. For example, if a building was constructed in 1936 and it was retrofitted in 1991, the user should enter 1991.

## Table 6
Table 6: Occupancy
ID | Level 1 (L1) |  | ID | Level 2 (L2)
| Building occupancy class - general | Definition |  | Building occupancy class - detail | Definition
Attribute_Type_Code | OCCUPCY |  |  | OCCUPCY_DT
OC99 | Unknown occupancy type
RES | Residential
|  |  | RES99 | Residential, unknown type
|  |  | RES1 | Single dwelling | This includes various dwelling sizes, from a small home to a castle
|  |  | RES2 | Multi-unit, unknown type
|  |  | RES2A | 2 Units (duplex)
|  |  | RES2B | 3-4 Units
|  |  | RES2C | 5-9 Units
|  |  | RES2D | 10-19 Units
|  |  | RES2E | 20-49 Units
|  |  | RES2F | 50+ Units
|  |  | RES3 | Temporary lodging
|  |  | RES4 | Institutional housing
|  |  | RES5 | Mobile home
COM | Commercial and public
|  |  | COM99 | Commercial and public, unknown type
|  |  | COM1 | Retail trade
|  |  | COM2 | Wholesale trade and storage (warehouse)
Attribute_Type_Code | OCCUPCY |  |  | OCCUPCY_DT
|  |  | COM3 | Offices, professional/technical services
|  |  | COM4 | Hospital/medical clinic
|  |  | COM5 | Entertainment | Restaurants, bars, cafes
|  |  | COM6 | Public building
|  |  | COM7 | Covered parking garage
|  |  | COM8 | Bus station
|  |  | COM9 | Railway station
|  |  | COM10 | Airport
|  |  | COM11 | Recreation and leisure | Smaller sport facilities, leisure centres
MIX | Mixed use
|  |  | MIX99 | Mixed, unknown type
|  |  | MIX1 | Mostly residential and commercial
|  |  | MIX2 | Mostly commercial and residential
|  |  | MIX3 | Mostly commercial and industrial
|  |  | MIX4 | Mostly residential and industrial
|  |  | MIX5 | Mostly industrial and commercial
|  |  | MIX6 | Mostly industrial and residential
IND | Industrial
|  |  | IND99 | Industrial, unknown type
|  |  | IND1 | Heavy industrial
|  |  | IND2 | Light industrial
AGR | Agriculture
|  |  | AGR99 | Agriculture, unknown type
|  |  | AGR1 | Produce storage | It includes grain storage, and also hay, silage, fruit, vegetables, etc.
|  |  | AGR2 | Animal shelter | Example: shelter for cows during the winter, but it may not necessarily have to do with the rearing.
|  |  | AGR3 | Agricultural processing | This includes abatoirs
ASS | Assembly
|  |  | ASS99 | Assembly, unknown type
|  |  | ASS1 | Religious gathering
|  |  | ASS2 | Arena
|  |  | ASS3 | Cinema or concert hall
|  |  | ASS4 | Other gatherings | Clubs, societies, political parties, function centres, etc.
GOV | Government
|  |  | GOV99 | Government, unknown type
|  |  | GOV1 | Government, general services
|  |  | GOV2 | Government, emergency response
EDU | Education
|  |  | EDU99 | Education, unknown type
|  |  | EDU1 | Pre-school facility
|  |  | EDU2 | School
|  |  | EDU3 | College/university, offices and/or classrooms
|  |  | EDU4 | College/university, research facilities and/or labs
OCO | Other occupancy type
Comment: Adapted from Multi-hazard Loss Estimation Methodology, Earthquake Model, HAZUS®MH Technical Manual, National Institute of Building Sciences and Federal Emergency Management Agency, Washington, DC, 2003, 690 pp.

## Table 7
Table 7: Building Position within a Block
ID | Level 1 (L1) | Definition | Examples
BP | Building Position within the Block
Attribute_Type_Code | POSITION
BPD | Detached building | Not attached to any other building (free); this applies to buildings that are spaced apart a distance equal to or more than 4% of the height of the lower building
BP1 | Adjoining building(s) on one side | One adjacent building (semi-detached building in North America), e.g. end of a row
BP2 | Adjoining buildings on two sides | Corner building with two adjacent buildings (on adjacent sides)
BP3 | Adjoining buildings on three sides

## Table 8
Table 8: Shape of the Building Plan
ID | Level 1 (L1)
PLF | Shape of the Building Plan
Attribute_Type_Code | PLAN_SHAPE
PLF99 | Unknown plan shape
PLFSQ | Square, solid
PLFSQO | Square, with an interior opening (e.g. a "donut")
PLFR | Rectangular, solid
PLFRO | Rectangular, with an opening
PLFL | L-shape
PLFA | A-shape
PLFB | B-shape
PLFC | Curved, solid (e.g. circular, elliptical, ovoid)
PLFCO | Circular, with an opening
PLFD | Triangular shape, solid
PLFDO | Triangular shape, with an opening
PLFE | E-shape
PLFF | F-shape
PLFH | H-shape
PLFS | S-shape
PLFT | T-shape
PLFU | U-shape
PLFX | X-shape
PLFY | Y-shape
PLFI | Irregular plan shape
Footprint: Projection of the exterior edge of the building at grade onto the horizontal plane.

## Table 9
Table 9: Structural Irregularity
ID | Level 1 (L1) | ID | Level 2 (L2) | ID | Level 3 (L3)
| Regular or irregular |  | Plan irregularity or vertical irregularity |  | Type of irregularity
Attribute_Type_Code | STR_IRREG
IR99 | Unknown structural irregularity
IRRE | Regular structure
IRIR | Irregular structure
|  | Attribute_Type_Code | STR_HZIR_P
|  | IRPP | Plan irregularity-primary | IRN | No irregularity
|  |  |  | TOR | Torsion eccentricity
|  |  |  | REC | Re-entrant corner
|  |  |  | OFS | Offset structure
|  |  |  | IRHO | Other horizontal irregularity
|  | Attribute_Type_Code | STR_HZIR_S
|  | IRPS | Plan irregularity-secondary | IRN | No irregularity
|  |  |  | TOR | Torsion eccentricity
|  |  |  | REC | Re-entrant corner
|  |  |  | OFS | Offset structure
|  |  |  | IRHO | Other horizontal irregularity
|  | Attribute_Type_Code | STR_VEIR_P
|  | IRVP | Vertical structural irregularity - primary | IRN | No irregularity
|  |  |  | SOS | Soft storey
|  |  |  | CRW | Cripple wall
|  |  |  | SHC | Short column
|  |  |  | POP | Pounding potential
|  |  |  | SET | Setback
|  |  |  | CHV | Change in vertical structure (includes large overhangs)
|  |  |  | IRVO | Other vertical irregularity
|  | Attribute_Type_Code | STR_VEIR_S
|  | IRVS | Vertical structural irregularity - secondary | IRN | No irregularity
|  |  |  | SOS | Soft storey
|  |  |  | CRW | Cripple wall
|  |  |  | SHC | Short column
|  |  |  | POP | Pounding potential
|  |  |  | SET | Setback
|  |  |  | CHV | Change in vertical structure (includes large overhangs)
|  |  |  | IRVO | Other vertical irregularity
Comment: This table has been updated to reflect the data model used by GEM Risk groups. A building can be characterized by primary and secondary plan and vertical irregularity. It is also possible for a building to have plan irregularities and vertical irregularities

## Table 10
Table 10: Exterior Walls
ID | Level 1 (L1)
EW | Exterior walls | Description: material that covers most of the wall area
Attribute_Type_Code | NONSTRCEXW
EW99 | Unknown material
EWC | Concrete | Cast in-place or precast concrete panels
EWG | Glass | Glass curtain walls, storefront glass systems
EWE | Earth | Adobe, cob, rammed earth, bajareque, quincha, sod, banco, etc.
EWMA | Masonry | Various masonry units (clay bricks/blocks/stone/ceramic tile) in the form of veneers, cavity walls, infill walls
EWME | Metal | Aluminum planks, corrugated iron or steel sheets (CGI)
EWV | Vegetative | Matting, palm, thatch, straw, etc.
EWW | Wood | Wood planks, wood shingles
EWSL | Stucco finish on light framing | Metal or wood studs with wood or insulated underlay
EWPL | Plastic/vinyl, various | Plastic siding; plastic sheet
EWCB | Cement-based boards | Fibre cement or asbestos boards, e.g. GRC, FRC
EWO | Material of exterior wall, other

## Table 11
Table 11: Roof
ID | Level 1 | ID | Level 2 | ID | Level 3 (L3) | ID | Level 4 (L4) | ID | Level 5 (L5)
RSH | Roof shape | RMT | Roof covering | R | Roof system material | RM | Roof system type | RC | Roof connections1
Attribute_Type_Code | ROOF_SHAPE |  | ROOFCOVMAT |  | ROOFSYSMAT |  | ROOFSYSTYP |  | ROOF_CONN
RSH99 | Unknown roof shape | RMT99 | Unknown roof covering | R99 | Roof material, unknown |  |  | RWC99 | Roof-wall diaphragm connection unknown
RSH1 | Flat | RMN | Concrete roof without additional covering |  |  |  |  | RWCN | Roof-wall diaphragm connection not provided
RSH2 | Pitched with gable ends | RMT1 | Clay or concrete tile | RM | Masonry |  |  | RWCP | Roof-wall diaphragm connection present (the connection transfers in-plane forces from floor to wall and restrains wall outward displacements)
RSH3 | Pitched and hipped | RMT2 | Fibre cement or metal tile |  |  | RM99 | Masonry, unknown | RTD99 | Roof tie-down unknown
RSH4 | Pitched with dormers |  |  |  |  | RM1 | Vaulted masonry | RTDN | Roof tie-down not provided
RSH5 | Monopitch | RMT3 | Membrane roofing |  |  | RM2 | Shallow-arched masonry | RTDP | Roof tie-down present (a connection that provides vertical attachment of roof to wall in order to restrain roof from upward displacement,
lift-off due to wind)
RSH6 | Sawtooth | RMT4 | Slate |  |  | RM3 | Composite masonry and concrete roof system
RSH7 | Curved | RMT5 | Stone slab | RE | Earthen
RSH8 | Complex regular | RMT6 | Metal or asbestos sheets |  |  | RE99 | Earthen, unknown
RSH9 | Complex irregular | RMT7 | Wooden and asphalt shingles |  |  | RE1 | Vaulted earthen roof
RSHO | Roof shape, other | RMT8 | Vegetative | RC | Concrete
|  | RMT9 | Earthen |  |  | RC99 | Concrete, unknown
|  | RMT10 | Solar panelled roofs |  |  | RC1 | Cast-in-place beamless reinforced concrete roof
|  | RMT11 | Tensile membrane or fabric roof |  |  | RC2 | Cast-in-place beam-supported reinforced concrete roof
|  | RMTO | Roof covering, other |  |  | RC3 | Precast concrete roof with reinforced concrete topping
[6 empty] | RC4 | Precast concrete roof without reinforced concrete topping
|  |  |  | RME | Metal
[6 empty] | RME99 | Metal, unknown
[6 empty] | RME1 | Metal beams or trusses supporting light roofing
[6 empty] | RME2 | Metal beams supporting precast concrete slabs
[6 empty] | RME3 | Composite steel deck and concrete slab
|  |  |  | RWO | Wood
[6 empty] | RWO99 | Wood, unknown
[6 empty] | RWO1 | Wooden structurewith light roof covering
[6 empty] | RWO2 | Wooden beams or trusses with heavy roof covering
[6 empty] | RWO3 | Wood-based sheets on rafters or purlins
[6 empty] | RWO4 | Plywood panels or other light-weight panels for roof
[6 empty] | RWO5 | Bamboo, straw or thatch roof
|  |  |  | RFA | Fabric
[6 empty] | RFA1 | Inflatable or tensile membrane roof
[6 empty] | RFAO | Fabric, other
|  |  |  | RO | Roof material, other
Comments: 1 - Roof connections There are two aspects: (a) does the roof have horizontal shear transfer to the walls, and (b) is the roof internally adequately connected? The latter includes Simpson ties preventing wind lift-off. The former is probably sometimes discernible from the street. The latter can be determined only by interior inspection.

## Table 12
Table 12: Floor
ID | Level 1 (L1) | ID | Level 2 (L2) | ID | Level 3 (L3)
| Floor system material |  | Floor system type |  | Floor connections
Attribute_Type_Code | FLOOR_MAT | F | FLOOR_TYPE | FC | FLOOR_CONN
FN | No elevated or suspended floor material (single-storey building)
F99 | Floor material, unknown |  |  | FWC99 | Floor-wall diaphragm connection unknown
FM | Masonry |  |  | FWCN | Floor-wall diaphragm connection not provided
|  | FM99 | Masonry, unknown | FWCP | Floor-wall diaphragm connection present (the role of the connection is to restrain wall out-of-plane forces and to transfer in-plane forces to wall)
|  | FM1 | Vaulted masonry
|  | FM2 | Shallow-arched masonry
|  | FM3 | Composite cast-in-place reinforced concrete and masonry floor system
FE | Earthen
|  | FE99 | Earthen, unknown
FC | Concrete
|  | FC99 | Concrete, unknown
|  | FC1 | Cast-in-place beamless reinforced concrete floor
|  | FC2 | Cast-in-place beam-supported reinforced concrete floor
|  | FC3 | Precast concrete floor with reinforced concrete topping
|  | FC4 | Precast concrete floor without reinforced concrete topping
FME | Metal
|  | FME99 | Metal, unknown
|  | FME1 | Metal beams, trusses, or joists supporting light flooring
|  | FME2 | Metal beams supporting precast concrete slabs
|  | FME3 | Composite steel deck and concrete slab
FW | Wood
|  | FW99 | Wood, unknown
|  | FW1 | Wooden beams or trusses and joists supporting light flooring
|  | FW2 | Wooden beams or trusses and joists supporting heavy flooring
|  | FW3 | Wood-based sheets on joists or beams
|  | FW4 | Plywood panels or other light-weight panels for floor
FO | Floor material, other

## Table 13
Table 13: Foundation System
ID | Level 1 (L1) | Comment
FOS | Foundation System
Attribute_Type_Code | FOUNDN_SYS
FOS99 | Unknown foundation system
FOSSL | Shallow foundation, with lateral capacity
FOSN | Shallow foundation, no lateral capacity
FOSDL | Deep foundation, with lateral capacity
FOSDN | Deep foundation, no lateral capacity
FOSO | Foundation, other
Comment: Lateral capacity denotes some form of specific lateral support e.g. tie-beams, foundation walls, inclined piles, piles or piers on wide spread footings, etc.