## GEM-PAGER
APPENDIX C – Mapping of GEM and PAGER-STR Building Taxonomies |  |  |  | 2012-03-04
PAGER-STR ID | PAGER-STR Description | Table 1 Material of the lateral load-resisting system |  |  | Table 2 Lateral load-resisting system |  | Table 3 Roof |  | Table 4 Floor |  | Table 5 Height | GEM Taxonomy: Shorthand Form | Comments
|  | Material type (L1) | Material technology (L2) | Material properties (L1) | Lateral load-resisting system (L1) | System Ductility (L2) | Roof material (L1) | Roof type (L2) | Floor material (L1) | Floor type (L2)
Table C1. Wood Typologies
W | Wood | Wood W | Wood, unknown W99 |  | Unknown lateral load-resisting system L99 |  | Wood RWO | Wood unknown RWO99 |  |  |  | W+W99/L99/RWO+RWO99/
W1 | Wood stud-wall frame with plywood/gypsum board sheathing. Absence of masonry infill walls. Shear wall system consists of plywood or manufactured wood panels. Exterior is commonly cement plaster ("stucco"), wood or vinyl planks, or aluminum planks (in lower cost houses). In addition, brick masonry or stone is sometimes applied to the exterior as a non-load-bearing veneer. The roof and floor act as diaphragms to resist lateral loading. (US & Canadian single family homes). | Wood W | Light wood members WLI |  | Wall LWAL |  | Wood RWO | Wood-based sheets on rafters or purlins RWO3 |  |  |  | W+WLI/LWAL/RWO+RWO3/ | Reference to roof type from World Housing Encyclopedia Report No. 65 (Light timber frame in US/Canada).
W2 | Wood frame, heavy members (with area > 5000 sq. ft.) (US & Canadian commercial and industrial wood frame). | Wood W | Heavy wood WH |  | Post and beam LPB |  | Wood RWO | Wood-based sheets on rafters or purlins RWO3 |  |  |  | W+WH/LPB/RWO+RWO3/ | Current version of the GEM taxonomy does not address size of the building plan area (footprint). Roofing is same as W1.
W3 | Light post and beam wood frame. The floors and roofs do not act as diaphragms. No bracing, poor seismic load resistance path with poor connections. wood frame may have partial infill walls with or without wood cladding. | Wood W | Light wood members WLI |  | Post and beam LPB |  | Wood RWO | Wood unknown RWO99 |  |  |  | W+WLI/LPB/RWO+RWO99/ | Roof type can vary depending on the location.
W4 | Wooden panel or log construction. Walls are made of wood logs sawn horizontally in a square or circular cross section and assembled with special end joints. (Typically in central Asia, Russia). | Wood W | Solid wood WS |  | Wall LWAL |  | Wood RWO | Wooden roof structure with light infill or covering RWO1 |  |  |  | W+WS/LWAL/RWO+RWO1/
W5 | Walls with bamboo/light wood log/reed mesh and post (Wattle and Daub). (Wattle and Daub- a woven lattice/sticks of wooden strips called wattle is daubed with a sticky material usually made of some combination of wet soil, clay, sand, animal dung and straw). | Wood W | Wattle and Daub WWD |  | Wall LWAL |  | Wood RWO | Bamboo straw or thatch roof RWO5 |  |  |  | W+WWD/LWAL/RWO+RWO5/-/-/
W6 | Unbraced heavy post and beam wood frame with mud or other infill material. Un-braced wood frame with connections meant to resist (gravity) vertical loads only. Floors or roof consists of wood purlins supporting thatched roof, wood planks or rafters supporting clay tiles. | Wood W | Heavy wood WH |  | Wall LWAL |  | Wood RWO | Wooden roof structure with heavy infill or covering RWO2 |  |  |  | W+WH/lWAL/RWO+RWO2/ | Roof type can vary. From PAGER casualty estimation perspective, it is heavy/clay tiled roof.
Table C2. Mud Typologies
M | Mud walls | Earth, unknown reinforcement E99 | Earth, unknown technology ET99 |  | Wall LWAL | [6 empty] | E99+ET99/LWAL/
M1 | Mud walls without horizontal wood elements | Earth, unreinforced EU | Earth, unknown technology ET99 |  | Wall LWAL | [6 empty] | EU+ET99/LWAL/
M2 | Mud walls with horizontal wood elements | Earth, reinforced ER | Earth, unknown technology ET99 | wood reinforced RW | Wall LWAL | [6 empty] | ER+ET99+RW/LWAL/
RE | Rammed Earth/Pneumatically impacted stabilized earth | Earth, unreinforced EU | Rammed earth ETR |  | Wall LWAL | [6 empty] | EU+ETR/LWAL/
Table C3-1. Masonry/Adobe Typologies
A | Adobe blocks (unbaked sundried mud block) walls | Masonry unknown reinforcement M99 | Adobe blocks ADO | Mortar type unknown MO99 | Wall LWAL | [6 empty] | M99+ADO+MO99/LWAL/
A1 | Adobe block, mud mortar, wood roof and floors | Masonry, unreinforced MUR | Adobe blocks ADO | Mud mortar MOM | Wall LWAL |  | Wood RWO | Wood unknown RW99 | Wood FW | Wood unknown FW99 |  | MUR+ADO+MOM/LWAL/RW+RW99/FW+FW99/
A2 | Adobe block, mud mortar, bamboo reinforcement, straw, and thatch roof | Masonry, reinforced MR | Adobe blocks ADO | Mud mortar MOM +Bamboo, cane or rope reinforced RB | Wall LWAL |  | Wood RWO | Bamboo straw or thatch roof RW5 |  |  |  | MR+RB+ADO+MOM/LWAL/RW+RW5/
A3 | Adobe block, straw, and thatch roof cement-sand mortar | Masonry, unreinforced MUR | Adobe blocks ADO | Cement mortar MOC | Wall LWAL |  | Wood RWO | Bamboo straw or thatch roof RW5 |  |  |  | MUR+ADO+MOC/LWAL/RW+RW5/
A4 | Adobe block, mud mortar, reinforced concrete bond beam, cane and mud roof | Masonry, reinforced MR | Adobe blocks ADO | Mud mortar MOM + RC band RCB | Wall LWAL |  | Earthen RE | Earthen roof, unknown RE99 |  |  |  | MR+RCB+ADO+MOM/LWAL/RE+RE99/
A5 | Adobe block, mud mortar, with bamboo or rope reinforcement | Masonry, reinforced MR | Adobe blocks ADO | Mud mortar MOM + Bamboo, cane or rope reinforced RB | Wall LWAL | [6 empty] | MR+RB+ADO+MOM/LWAL/
Table C3-2. Masonry: Stone and Block Typologies
RS | Rubble stone (field stone) masonry | Masonry, unreinforced MUR | Rubble (field stone) or semi-dressed stone STRUB | Mortar type unknown MO99 | Wall LWAL | [6 empty] | MUR+STRUB+MO99/LWAL/
RS1 | Local field stones dry stacked (no mortar) with wood floors (joists), earth, or metal roof. | Masonry, unreinforced MUR | Rubble (field stone) or semi-dressed stone STRUB | No mortar (dry) MON | Wall LWAL |  | Metal RME | Metal unknown RME99 | Metal FME | Metal beams or trusses supporting light flooring FME1 |  | MUR+STRUB+MON/LWAL/RME+RME99/FME+FME1/ | These are "dry stacked" walls, usually single-storey buildings
RS2 | Local field stones with mud mortar. | Masonry, unreinforced MUR | Rubble (field stone) or semi-dressed stone STRUB | Mud mortar MOM | Wall LWAL | [6 empty] | MUR+STRUB+MOM/LWAL/
RS3 | Local field stones with lime mortar. | Masonry, unreinforced MUR | Rubble (field stone) or semi-dressed stone STRUB | Lime mortar MOL | Wall LWAL | [6 empty] | MUR+STRUB+MOL/LWAL/
RS4 | Local field stones with cement mortar, vaulted brick roof and floors | Masonry, unreinforced MUR | Rubble (field stone) or semi-dressed stone STRUB | Cement mortar MOC | Wall LWAL |  | Masonry RM | Vaulted masonry RM1 | Masonry FM | Vaulted masonry FM1 |  | MUR+STRUB+MOC/LWAL/RM+RM1/FM+FM1/
RS5 | Local field stones with cement mortar and reinforced concrete bond beam. | Masonry, reinforced MR | Rubble (field stone) or semi-dressed stone STRUB | Cement mortar MOC + Reinforced concrete bands RCB | Wall LWAL | [6 empty] | MR+RCB+STRUB+MOC/LWAL/
DS | Rectangular cut-stone masonry block | Masonry, unreinforced MUR | Dressed stone masonry STDRE | Mortar type unknown MO99 | Wall LWAL | [6 empty] | MUR+STDRE+MO99/LWAL/
DS1 | Rectangular cut stone masonry block with mud mortar, wood roof and floors | Masonry, unreinforced MUR | Dressed stone masonry STDRE | Mud mortar MOM | Wall LWAL |  | Wood RWO | Wood unknown RW99 | Wood FW | Wood unknown FW99 |  | MUR+STDRE+MOM/LWAL/RW+RW99/FW+FW99/
DS2 | Rectangular cut stone masonry block with lime mortar | Masonry, unreinforced MUR | Dressed stone masonry STDRE | Lime mortar MOL | Wall LWAL | [6 empty] | MUR+STDRE+MOL/LWAL/
DS3 | Rectangular cut stone masonry block with cement mortar | Masonry, unreinforced MUR | Dressed stone masonry STDRE | Cement mortar MOC | Wall LWAL | [6 empty] | MUR+STDRE+MOC/LWAL/
DS4 | Rectangular cut stone masonry block with reinforced concrete floors and roof | Masonry, unreinforced MUR | Dressed stone masonry STDRE | Cement mortar MOC | Wall LWAL |  | Concrete RC | Concrete unknown RC99 | Concrete FC | Concrete unknown FC99 |  | MUR+STDRE+MOC/LWAL/RC+RC99/FC+FC99/ | Mortar is commonly made of cement (although lime is also used) given the use of concrete floor/roof mapping similar to RS5 type.
MS | Massive stone masonry in lime or cement mortar | Masonry, unreinforced MUR | Dressed stone masonry STDRE | Lime mortar MOL | Wall LWAL | [6 empty] | MUR+STDRE+MOL/LWAL/ | These are massive (at least 12" or more) stones typical of Medieval times.
Table C3-3. Masonry/Brick Typologies
UFB | Unreinforced fired brick masonry | Masonry, unreinforced MUR | Fired clay, solid bricks CLBRS |  | Wall LWAL | [6 empty] | MUR+CLBRS/LWAL/
UFB1 | Unreinforced brick masonry in mud mortar without wood posts | Masonry, unreinforced MUR | Fired clay, solid bricks CLBRS | Mud mortar MOM | Wall LWAL | [6 empty] | MUR+CLBRS+MOM/LWAL/
UFB2 | Unreinforced brick masonry in mud mortar with wood posts | Masonry, unreinforced MUR | Fired clay, solid bricks CLBRS | Mud mortar MOM | Wall LWAL | [6 empty] | MUR+CLBRS+MOM/LWAL/ | GEM taxonomy assumes that there is a prevalent lateral load-resisting system (wall in this case). Timber posts help support the roofing system (at the event of catastrohpic collapse). It is considered useful from casualty perspective however GEM Basic Taxonomy does not include that level of detail.
UFB3 | Unreinforced brick masonry in lime mortar | Masonry, unreinforced MUR | Fired clay, solid bricks CLBRS | Lime mortar MOL | Wall LWAL | [6 empty] | MUR+CLBRS+MOL/LWAL/
UFB4 | Unreinforced fired brick masonry, cement mortar. wood flooring, wood or steel beams and columns, tie courses (bricks aligned perpendicular to the plane of the wall) | Masonry, unreinforced MUR | Fired clay, solid bricks CLBRS | Cement mortar MOC | Wall LWAL |  |  |  | Wood FW | Wood unknown FW99 |  | MUR+CLBRS+MOC/LWAL/-/FW99/ | GEM taxonomy cannot describe brick masonry with tie courses
UFB5 | Unreinforced fired brick masonry, cement mortar, but with reinforced concrete floor and roof slabs | Masonry, unreinforced MUR | Fired clay, solid bricks CLBRS | Cement mortar MOC | Wall LWAL |  | Concrete RC | Concrete unknown RC99 | Concrete FC | Concrete unknown FC99 |  | MUR+CLBRS+MOC/LWAL/RC+RC99/FC+FC99/
Table C3-4. Masonry: Reinforced and Confined Typologies
UCB | Unreinforced concrete block masonry with lime or cement mortar | Masonry, unreinforced MUR | Concrete blocks, unknown CB99 | Cement mortar MOC | Wall LWAL | [6 empty] | MUR+CB99+MOC/LWAL/
RM | Reinforced masonry | Masonry, reinforced MR | Masonry unit, unknown MUN99 | Steel reinforced RS | Wall LWAL | [6 empty] | MR+RS+MUN99/LWAL/
RM1 | Reinforced masonry bearing walls with wood or metal deck diaphragms | Masonry, reinforced MR | Masonry unit, unknown MUN99 | Steel reinforced RS | Wall LWAL |  | Wood RWO | Wood unknown RW99 | Wood FW | Wood unknown FW99 |  | MR+RS+MUN99/LWAL/RW99/FW99/
RM1L | Reinforced masonry bearing walls with wood or metal deck diaphragms low-rise | Masonry, reinforced MR | Masonry unit, unknown MUN99 | Steel reinforced RS | Wall LWAL |  | Wood RWO | Wood unknown RW99 | Wood FW | Wood unknown FW99 | 1-3 stories H:1,3 | MR+RS+MUN99/LWAL/RW+RW99/FW+FW99/H:1,3/
RM1M | Reinforced masonry bearing walls with wood or metal deck diaphragms mid-rise (4+ stories) | Masonry, reinforced MR | Masonry unit, unknown MUN99 | Steel reinforced RS | Wall LWAL |  | Wood RWO | Wood unknown RW99 | Wood FW | Wood unknown FW99 | 4-7 stories H:4,7 | MR+RS+MUN99/LWAL/RW+RW99/FW+FW99/H:4,7/
RM2 | Reinforced masonry bearing walls with concrete diaphragms | Masonry, reinforced MR | Masonry unit, unknown MUN99 | Steel reinforced RS | Wall LWAL |  | Concrete RC | Concrete unknown RC99 | Concrete FC | Concrete unknown FC99 |  | MR+RS+MUN99/LWAL/RC+RC99/FC+FC99/-/
RM2L | Reinforced masonry bearing walls with concrete diaphragms low-rise | Masonry, reinforced MR | Masonry unit, unknown MUN99 | Steel reinforced RS | Wall LWAL |  | Concrete RC | Concrete unknown RC99 | Concrete FC | Concrete unknown FC99 | 1-3 stories H:1,3 | MR+RS+MUN99/LWAL/RC+RC99/FC+FC99/H:1,3/
RM2M | Reinforced masonry bearing walls with concrete diaphragms mid-rise | Masonry, reinforced MR | Masonry unit, unknown MUN99 | Steel reinforced RS | Wall LWAL |  | Concrete RC | Concrete unknown RC99 | Concrete FC | Concrete unknown FC99 | 4-7 stories H:4,7 | MR+RS+MUN99/LWAL/RC+RC99/FC+FC99/H:4,7/
RM2H | Reinforced masonry bearing walls with concrete diaphragms high-rise | Masonry, reinforced MR | Masonry unit, unknown MUN99 | Steel reinforced RS | Wall LWAL |  | Concrete RC | Concrete unknown RC99 | Concrete FC | Concrete unknown FC99 | 8-19 stories H:8,19 | MR+RS+MUN99/LWAL/RC+RC99/FC+FC99/H:8,19/
Table C3-5. Confined Masonry Typologies
RM3 | Confined masonry | Masonry, confined MCF | Masonry unit, unknown MUN99 |  | Wall LWAL | [6 empty] | MCF+MUN99/LWAL/
Table C4. Concrete Typologies – includes cast in-place and precast
C | Reinforced concrete | Concrete, reinforced CR | Unknown concrete technology CT99 |  | Unknown lateral load-resisting system L99 | [6 empty] | CR+CT99/L99/
C1 | Ductile reinforced concrete moment frame with or without infill | Concrete, reinforced CR | Cast-in-place CIP |  | Moment frame LFM | Ductile DU | [5 empty] | CR+CIP/LFM+DU/
C1L | Ductile reinforced concrete moment frame with or without infill low-rise | Concrete, reinforced CR | Cast-in-place CIP |  | Moment frame LFM | Ductile DU |  |  |  |  | 1-3 stories H:1,3 | CR+CIP/LFM+DU/-/-/H:1,3/
C1M | Ductile reinforced concrete moment frame with or without infill mid-rise | Concrete, reinforced CR | Cast-in-place CIP |  | Moment frame LFM | Ductile DU |  |  |  |  | 4-7 stories H:4,7 | CR+CIP/LFM+DU/-/-/H:4,7/
C1H | Ductile reinforced concrete moment frame with or without infill high-rise | Concrete, reinforced CR | Cast-in-place CIP |  | Moment frame LFM | Ductile DU |  |  |  |  | 8-19 stories H:8,19 | CR+CIP/LFM+DU/-/-/H:8,19/
C2 | Reinforced concrete shear walls | Concrete, reinforced CR | Cast-in-place CIP |  | Wall LWAL | Ductility unknown D99 | [5 empty] | CR+CIP/LWAL+D99/
C2L | Reinforced concrete shear walls low-rise | Concrete, reinforced CR | Cast-in-place CIP |  | Wall LWAL | Ductility unknown D99 |  |  |  |  | 1-3 stories H:1,3 | CR+CIP/LWAL+D99/-/-/H:1,3/
C2M | Reinforced concrete shear walls mid-rise | Concrete, reinforced CR | Cast-in-place CIP |  | Wall LWAL | Ductility unknown D99 |  |  |  |  | 4-7 stories H:4,7 | CR+CIP/LWAL+D99/-/-/H:4,7/
C2H | Reinforced concrete shear walls high-rise | Concrete, reinforced CR | Cast-in-place CIP |  | Wall LWAL | Ductility unknown D99 |  |  |  |  | 8-19 stories H:8,19 | CR+CIP/LWAL+D99/-/-/H:8,19/
C3 | Nonductile reinforced concrete frame with masonry infill walls | Concrete, reinforced CR | Cast-in-place CIP |  | Infill frame LFINF | Nonductile ND | [5 empty] | CR+CIP/LFINF+ND/
C3L | Nonductile reinforced concrete frame with masonry infill walls low-rise | Concrete, reinforced CR | Cast-in-place CIP |  | Infill frame LFINF | Nonductile ND |  |  |  |  | 1-3 stories H:1,3 | CR+CIP/LFINF+ND/-/-/H:1,3/
C3M | Nonductile reinforced concrete frame with masonry infill walls mid-rise | Concrete, reinforced CR | Cast-in-place CIP |  | Infill frame LFINF | Nonductile ND |  |  |  |  | 4-7 stories H:4,7 | CR+CIP/LFINF+ND/-/-/H:4,7/
C3H | Nonductile reinforced concrete frame with masonry infill walls high-rise | Concrete, reinforced CR | Cast-in-place CIP |  | Infill frame LFINF | Nonductile ND |  |  |  |  | 8-19 stories H:8,19 | CR+CIP/LFINF+ND/-/-/H:8,19/
C4 | Nonductile reinforced concrete frame without masonry infill walls | Concrete, reinforced CR | Cast-in-place CIP |  | Moment frame LFM | Nonductile ND | [5 empty] | CR+CIP/LFM+ND/
C4L | Nonductile reinforced concrete frame without masonry infill walls low-rise | Concrete, reinforced CR | Cast-in-place CIP |  | Moment frame LFM | Nonductile ND |  |  |  |  | 1-3 stories H:1,3 | CR+CIP/LFM+ND/-/-/H:1,3/
C4M | Nonductile reinforced concrete frame without masonry infill walls mid-rise | Concrete, reinforced CR | Cast-in-place CIP |  | Moment frame LFM | Nonductile ND |  |  |  |  | 4-7 stories H:4,7 | CR+CIP/LFM+ND/-/-/H:4,7/
C4H | Nonductile reinforced concrete frame without masonry infill walls high-rise | Concrete, reinforced CR | Cast-in-place CIP |  | Moment frame LFM | Nonductile ND |  |  |  |  | 8-19 stories H:8,19 | CR+CIP/LFM+ND/-/-/H:8,19/
C5 | Steel reinforced concrete (Steel members encased in reinforced concrete) | Concrete, composite with steel section SRC | Cast-in-place CIP |  | System unknown L99 | [6 empty] | SRC+CIP/L99/
C5L | Steel reinforced concrete (Steel members encased in reinforced concrete) low-rise | Concrete, composite with steel section SRC | Cast-in-place CIP |  | System unknown L99 | [5 empty] | 1-3 stories H:1,3 | SRC+CIP/L99/-/-/H:1,3/
C5M | Steel reinforced concrete (Steel members encased in reinforced concrete) mid-rise | Concrete, composite with steel section SRC | Cast-in-place CIP |  | System unknown L99 | [5 empty] | 4-7 stories H:4,7 | SRC+CIP/L99/-/-/H:4,7/
C5H | Steel reinforced concrete (Steel members encased in reinforced concrete) high-rise | Concrete, composite with steel section SRC | Cast-in-place CIP |  | System unknown L99 | [5 empty] | 8-19 stories H:8,19 | SRC+CIP/L99/-/-/H:8,19/
C6 | Concrete moment resisting frame with shear wall - dual system | Concrete, reinforced CR | Cast-in-place CIP |  | Dual system LDUAL | [6 empty] | CR+CIP/LDUAL/
C6L | Concrete moment resisting frame with shear wall - dual system low-rise | Concrete, reinforced CR | Cast-in-place CIP |  | Dual system LDUAL | [5 empty] | 1-3 stories H:1,3 | CR+CIP/LDUAL/-/-/H:1,3/
C6M | Concrete moment resisting frame with shear wall - dual system mid-rise | Concrete, reinforced CR | Cast-in-place CIP |  | Dual system LDUAL | [5 empty] | 4-7 stories H:4,7 | CR+CIP/LDUAL/-/-/H:4,7/
C6H | Concrete moment resisting frame with shear wall - dual system high-rise | Concrete, reinforced CR | Cast-in-place CIP |  | Dual system LDUAL | [5 empty] | 8-19 stories H:8,19 | CR+CIP/LDUAL/-/-/H:8,19/
C7 | Flat slab structure | Concrete, reinforced CR | Cast-in-place CIP |  | Flat slab LFLS | [6 empty] | CR+CIP/LFLS/
PC1 | Precast concrete tilt-up walls | Concrete, reinforced CR | Precast concrete PC |  | Wall LWAL | [6 empty] | CR+PC/LWAL/
PC2 | Precast concrete frames with concrete shear walls | Concrete, reinforced CR | Precast concrete PC |  | Wall LWAL | [6 empty] | CR+PC/LWAL/
PC2L | Precast concrete frames with concrete shear walls low-rise | Concrete, reinforced CR | Precast concrete PC |  | Wall LWAL | [5 empty] | 1-3 stories H:1,3 | CR+PC/LWAL/-/-/H:1,3/
PC2M | Precast concrete frames with concrete shear walls mid-rise | Concrete, reinforced CR | Precast concrete PC |  | Wall LWAL | [5 empty] | 4-7 stories H:4,7 | CR+PC/LWAL/-/-/H:4,7/
PC2H | Precast concrete frames with concrete shear walls high-rise | Concrete, reinforced CR | Precast concrete PC |  | Wall LWAL | [5 empty] | 8-19 stories H:8,19 | CR+PC/LWAL/-/-/H:8,19/
PC3 | Precast reinforced concrete moment resisting frame with masonry infill walls | Concrete, reinforced CR | Precast concrete PC |  | Infill frame LFINF | [6 empty] | CR+PC/LFINF/
PC3L | Precast reinforced concrete moment resisting frame with masonry infill walls low-rise | Concrete, reinforced CR | Precast concrete PC |  | Infill frame LFINF | [5 empty] | 1-3 stories H:1,3 | CR+PC/LFINF/-/-/H:1,3/
PC3M | Precast reinforced concrete moment resisting frame with masonry infill walls mid-rise | Concrete, reinforced CR | Precast concrete PC |  | Infill frame LFINF | [5 empty] | 4-7 stories H:4,7 | CR+PC/LFINF/-/-/H:4,7/
PC3H | Precast reinforced concrete moment resisting frame with masonry infill walls high-rise | Concrete, reinforced CR | Precast concrete PC |  | Infill frame LFINF | [5 empty] | 8-19 stories H:8,19 | CR+PC/LFINF/-/-/H:8,19/
PC4 | Precast panels (wall panel structure) | Concrete, reinforced CR | Precast concrete PC |  | Wall LWAL | [6 empty] | CR+PC/LWAL/ | Practiced during Former Soviet era_GEM Detailed taxonomy shall address the differences between PC1 and PC4 type
Table C5. Steel Typologies
S | Steel | Steel S |  |  | Unknown lateral load-resisting system L99 | [6 empty] | S/L99/
S1 | Steel moment frame | Steel S |  |  | Moment frame LFM | [6 empty] | S/LFM/
S1L | Steel moment frame low-rise | Steel S |  |  | Moment frame LFM | [5 empty] | 1-3 stories H:1,3 | S/LFM/-/-/H:1,3/
S1M | Steel moment frame mid-rise | Steel S |  |  | Moment frame LFM | [5 empty] | 4-7 stories H:4,7 | S/LFM/-/-/H:4,7/
S1H | Steel moment frame high-rise | Steel S |  |  | Moment frame LFM | [5 empty] | 8-19 stories H:8,19 | S/LFM/-/-/H:8,19/
S2 | Steel braced frame | Steel S |  |  | Braced frame LFBR | [6 empty] | S/LFBR/-
S2L | Steel braced frame low-rise | Steel S |  |  | Braced frame LFBR | [5 empty] | 1-3 stories H:1,3 | S/LFBR/-/-/H:1,3/
S2M | Steel braced frame mid-rise | Steel S |  |  | Braced frame LFBR | [5 empty] | 4-7 stories H:4,7 | S/LFBR/-/-/H:4,7/
S2H | Steel braced frame high-rise | Steel S |  |  | Braced frame LFBR | [5 empty] | 8-19 stories H:8,19 | S/LFBR/-/-/H:8,19/
S3 | Steel light frame | Steel S | Light-weight steel members SL |  | Moment frame LFM | [6 empty] | S+SL/LFM/ | It is possible to specify wall (LWAL) instead of frame
S4 | Steel frame with cast-in-place concrete shear walls | Concrete, reinforced CR | Cast-in-place CIP |  | Wall LWAL | [6 empty] | CR+CIP/LWAL/ | Taxonomy classifies this typology under concrete because it is assumed that the main lateral load-resisting element is concrete shear wall
S4L | Steel frame with cast-in-place concrete shear walls low-rise | Concrete, reinforced CR | Cast-in-place CIP |  | Wall LWAL | [5 empty] | 1-3 stories H:1,3 | CR+CIP/LWAL/-/-/H:1,3/
S4M | Steel frame with cast-in-place concrete shear walls mid-rise | Concrete, reinforced CR | Cast-in-place CIP |  | Wall LWAL | [5 empty] | 4-7 stories H:4,7 | CR+CIP/LWAL/-/-/H:4,7/
S4H | Steel frame with cast-in-place concrete shear walls high-rise | Concrete, reinforced CR | Cast-in-place CIP |  | Wall LWAL | [5 empty] | 8-19 stories H:8,19 | CR+CIP/LWAL/-/-/H:8,19/
S5 | Steel frame with unreinforced masonry infill walls | Steel S |  |  | Infill frame LFINF | [6 empty] | S/LFINF/
S5L | Steel frame with unreinforced masonry infill walls low-rise | Steel S |  |  | Infill frame LFINF | [5 empty] | 1-3 stories H:1,3 | S/LFINF/-/-/H:1,3/
S5M | Steel frame with unreinforced masonry infill walls mid-rise | Steel S |  |  | Infill frame LFINF | [5 empty] | 4-7 stories H:4,7 | S/LFINF/-/-/H:4,7/
S5H | Steel frame with unreinforced masonry infill walls high-rise | Steel S |  |  | Infill frame LFINF | [5 empty] | 8-19 stories H:8,19 | S/LFINF/-/-/H:8,19/
Table C6. Other Typologies
MH | Mobile homes
INF | Informal constructions. (Generally made of wood/plastic sheets/GI Sheets/light metal or composite etc not confirming to engineering standards, commonly in slums, squatters). | Other material MATO |  |  | System, other LO | [6 empty] | MATO/LO/
UNK | Not specified (unknown/default) | Unknown material MAT99 |  |  | Unknown system L99 | [6 empty] | MAT99/L99/

## PAGER-Original
PAGER-STR ID | PAGER-STR Description
W | W Wood
W1 | W1 Wood frame, wood stud, wood, stucco, or brick veneer
W2 | W2 Wood frame, heavy members, diagonals or bamboo lattice, mud infill
W3 | W3 Wood frame, prefabricated steel stud panels, wood or stucco exterior walls
W4 | W4 Log building
S | S Steel
S1 | S1 Steel moment framea
S2 | S2 Steel braced framea
S3 | S3 Steel light frame
S4 | S4 Steel frame with cast-in-place concrete shear wallsa
S5 | S5 Steel frame with unreinforced masonry infill wallsa
C | C Reinforced Concrete
C1 | C1 Ductile reinforced concrete moment framea
C2 | C2 Reinforced concrete shear wallsa
C3 | C3 Nonductile reinforced concrete frame with masonry infill wallsa
C4 | C4 Nonductile reinforced concrete frame without masonry infill wallsa
C5 | C5 Steel reinforced concrete (steel members encased in reinforced concrete)a
PC1 | PC1 Precast concrete tilt-up walls (low rise)
PC2 | PC2 Precast concrete frames with concrete shear wallsa
TU | TU Precast wall panel construction (mid to high rise, former Soviet Union style)
RM | RM Reinforced Masonry
RM1 | RM1 Reinforced masonry bearing walls with wood or metal deck diaphragmsb
RM2 | RM2 Reinforced masonry bearing walls with concrete diaphragmsa
MH | MH Mobile Homes
M | M MudWalls
M1 | M1 Mud walls without horizontal wood elements
M2 | M2 Mud walls with horizontal wood elements
A | A Adobe Block (Unbaked Dried Mud Block)Walls
A1 | A1 Adobe block, mud mortar, wood roof and floors
A2 | A2 Same as A1, bamboo, straw, and thatch roof
A3 | A3 Same as A1, cement-sand mortar
A4 | A4 Same as A1, reinforced concrete bond beam, cane and mud roof
A5 | A5 Same as A1, with bamboo or rope reinforcement
RE | RE Rammed Earth/Pneumatically Impacted Stabilized Earth
RS | RS Rubble Stone (Field Stone) Masonry
RS1 | RS1 Local field stones dry stacked (no mortar). Timber floors. Timber, earth, or metal roof.
RS2 | RS2 Same as RS1 with mud mortar.
RS3 | RS3 Same as RS1 with lime mortar.
RS4 | RS4 Same as RS1 with cement mortar, vaulted brick roof and floors
RS5 | RS5 Same as RS1 with cement mortar and reinforced concrete bond beam.
DS | DS Rectangular Cut Stone Masonry Block
DS1 | DS1 Rectangular cut stone masonry block with mud mortar, timber roof and floors
DS2 | DS2 Same as DS1 with lime mortar
DS3 | DS3 Same as DS1 with cement mortar
DS4 | DS4 Same as DS2 with reinforced concrete floors and roof
UFB | UFB Unreinforced Fired (baked)Brick Masonry
UFB1 | UFB1 Unreinforced brick masonry in mud mortar without timber posts
UFB2 | UFB2 Unreinforced brick masonry in mud mortar with timber posts
UFB3 | UFB3 Unreinforced fired brick masonry, cement mortar, timber or timber-and-steel gravity system
UFB4 | UFB4 Same as UFB3, but with reinforced concrete floor and roof slabs
UCB | UCB Unreinforced Concrete Block Masonry, Lime/Cement Mortar
MS | MS Massive Stone Masonry in Lime/Cement Mortar
INF | INF Informal Construction (makeshift dwellings, made from plastic/GI sheets or other material)
UNK | UNK Unknown (Not specified)

## PAGER-Extended
PAGER-STR ID | PAGER-STR Description
W | Wood
W1 | Wood stud-wall frame with plywood/gypsum board sheathing. Absence of masonry infill walls. Shear wall system consists of plywood or manufactured wood panels. Exterior is commonly cement plaster ("stucco"), wood or vinyl planks, or aluminum planks (in lower cost houses). In addition, brick masonry or stone is sometimes applied to the exterior as a non-load-bearing veneer. The roof and floor act as diaphragms to resist lateral loading. (US & Canadian single family homes).
W2 | Wood frame, heavy members (with area > 5000 sq. ft.) (US & Canadian commercial and industrial wood frame).
W3 | Light post and beam wood frame. The floors and roofs do not act as diaphragms. No bracing, poor seismic load resistance path with poor connections. wood frame may have partial infill walls with or without wood cladding.
W4 | Wooden panel or log construction. Walls are made of wood logs sawn horizontally in a square or circular cross section and assembled with special end joints. (Typically in central Asia, Russia).
W5 | Walls with bamboo/light wood log/reed mesh and post (Wattle and Daub). (Wattle and Daub- a woven lattice/sticks of wooden strips called wattle is daubed with a sticky material usually made of some combination of wet soil, clay, sand, animal dung and straw).
W6 | Unbraced heavy post and beam wood frame with mud or other infill material. Un-braced wood frame with connections meant to resist (gravity) vertical loads only. Floors or roof consists of wood purlins supporting thatched roof, wood planks or rafters supporting clay tiles.
M | Mud walls
M1 | Mud walls without horizontal wood elements
M2 | Mud walls with horizontal wood elements
RE | Rammed Earth/Pneumatically impacted stabilized earth
A | Adobe blocks (unbaked sundried mud block) walls
A1 | Adobe block, mud mortar, wood roof and floors
A2 | Adobe block, mud mortar, bamboo reinforcement, straw, and thatch roof
A3 | Adobe block, straw, and thatch roof cement-sand mortar
A4 | Adobe block, mud mortar, reinforced concrete bond beam, cane and mud roof
A5 | Adobe block, mud mortar, with bamboo or rope reinforcement
RS | Rubble stone (field stone) masonry
RS1 | Local field stones dry stacked (no mortar) with wood floors (joists), earth, or metal roof.
RS2 | Local field stones with mud mortar.
RS3 | Local field stones with lime mortar.
RS4 | Local field stones with cement mortar, vaulted brick roof and floors
RS5 | Local field stones with cement mortar and reinforced concrete bond beam.
DS | Rectangular cut-stone masonry block
DS1 | Rectangular cut stone masonry block with mud mortar, wood roof and floors
DS2 | Rectangular cut stone masonry block with lime mortar
DS3 | Rectangular cut stone masonry block with cement mortar
DS4 | Rectangular cut stone masonry block with reinforced concrete floors and roof
MS | Massive stone masonry in lime or cement mortar
UFB | Unreinforced fired brick masonry
UFB1 | Unreinforced brick masonry in mud mortar without wood posts
UFB2 | Unreinforced brick masonry in mud mortar with wood posts
UFB3 | Unreinforced brick masonry in lime mortar
UFB4 | Unreinforced fired brick masonry, cement mortar. wood flooring, wood or steel beams and columns, tie courses (bricks aligned perpendicular to the plane of the wall)
UFB5 | Unreinforced fired brick masonry, cement mortar, but with reinforced concrete floor and roof slabs
UCB | Unreinforced concrete block masonry with lime or cement mortar
RM | Reinforced masonry
RM1 | Reinforced masonry bearing walls with wood or metal deck diaphragms
RM1L | Reinforced masonry bearing walls with wood or metal deck diaphragms low-rise
RM1M | Reinforced masonry bearing walls with wood or metal deck diaphragms mid-rise (4+ stories)
RM2 | Reinforced masonry bearing walls with concrete diaphragms
RM2L | Reinforced masonry bearing walls with concrete diaphragms low-rise
RM2M | Reinforced masonry bearing walls with concrete diaphragms mid-rise
RM2H | Reinforced masonry bearing walls with concrete diaphragms high-rise
RM3 | Confined masonry
C | Reinforced concrete
C1 | Ductile reinforced concrete moment frame with or without infill
C1L | Ductile reinforced concrete moment frame with or without infill low-rise
C1M | Ductile reinforced concrete moment frame with or without infill mid-rise
C1H | Ductile reinforced concrete moment frame with or without infill high-rise
C2 | Reinforced concrete shear walls
C2L | Reinforced concrete shear walls low-rise
C2M | Reinforced concrete shear walls mid-rise
C2H | Reinforced concrete shear walls high-rise
C3 | Nonductile reinforced concrete frame with masonry infill walls
C3L | Nonductile reinforced concrete frame with masonry infill walls low-rise
C3M | Nonductile reinforced concrete frame with masonry infill walls mid-rise
C3H | Nonductile reinforced concrete frame with masonry infill walls high-rise
C4 | Nonductile reinforced concrete frame without masonry infill walls
C4L | Nonductile reinforced concrete frame without masonry infill walls low-rise
C4M | Nonductile reinforced concrete frame without masonry infill walls mid-rise
C4H | Nonductile reinforced concrete frame without masonry infill walls high-rise
C5 | Steel reinforced concrete (Steel members encased in reinforced concrete)
C5L | Steel reinforced concrete (Steel members encased in reinforced concrete) low-rise
C5M | Steel reinforced concrete (Steel members encased in reinforced concrete) mid-rise
C5H | Steel reinforced concrete (Steel members encased in reinforced concrete) high-rise
C6 | Concrete moment resisting frame with shear wall - dual system
C6L | Concrete moment resisting frame with shear wall - dual system low-rise
C6M | Concrete moment resisting frame with shear wall - dual system mid-rise
C6H | Concrete moment resisting frame with shear wall - dual system high-rise
C7 | Flat slab structure
PC1 | Precast concrete tilt-up walls
PC2 | Precast concrete frames with concrete shear walls
PC2L | Precast concrete frames with concrete shear walls low-rise
PC2M | Precast concrete frames with concrete shear walls mid-rise
PC2H | Precast concrete frames with concrete shear walls high-rise
PC3 | Precast reinforced concrete moment resisting frame with masonry infill walls
PC3L | Precast reinforced concrete moment resisting frame with masonry infill walls low-rise
PC3M | Precast reinforced concrete moment resisting frame with masonry infill walls mid-rise
PC3H | Precast reinforced concrete moment resisting frame with masonry infill walls high-rise
PC4 | Precast panels (wall panel structure)
S | Steel
S1 | Steel moment frame
S1L | Steel moment frame low-rise
S1M | Steel moment frame mid-rise
S1H | Steel moment frame high-rise
S2 | Steel braced frame
S2L | Steel braced frame low-rise
S2M | Steel braced frame mid-rise
S2H | Steel braced frame high-rise
S3 | Steel light frame
S4 | Steel frame with cast-in-place concrete shear walls
S4L | Steel frame with cast-in-place concrete shear walls low-rise
S4M | Steel frame with cast-in-place concrete shear walls mid-rise
S4H | Steel frame with cast-in-place concrete shear walls high-rise
S5 | Steel frame with unreinforced masonry infill walls
S5L | Steel frame with unreinforced masonry infill walls low-rise
S5M | Steel frame with unreinforced masonry infill walls mid-rise
S5H | Steel frame with unreinforced masonry infill walls high-rise
MH | Mobile homes
INF | Informal constructions. (Generally made of wood/plastic sheets/GI Sheets/light metal or composite etc not confirming to engineering standards, commonly in slums, squatters).
UNK | Not specified (unknown/default)