## Taxonomy v3.2.1
Table taxonomy: GEM Building Taxonomy V 3.2.1 – Attributes
Attribute Group | # | Attribute | Reference | Attribute levels | Type | Example
Structural System | 1 | Direction | Table 1 | * Direction of the building | Text | DX
| 2 | Material of the Lateral Load-Resisting System | Table 2 | * Material type | Text | Steel
Material technology (Level 1)
Material properties (Level 1.1)
Material technology (additional) (Level 2)
| 3 | Lateral Load-Resisting System | Table 3 | * Type of lateral load-resisting system | Text | Braced frame
Seismic code level (Level 1)
Lateral load coefficcient (Level 1.1)
System ductility (Level 2)
Columns-Wall density (Level 3)
Lateral load-resisting system (additional) (Level 4)
Building Information | 4 | Height | Table 4 | * Number of storeys | Integer | 4
|  |  |  | Height of structure (m) (Level 1) | Float | 22.6
|  |  |  | Number of storeys below ground (Level 2) | Integer | 1
|  |  |  | Height of ground floor above grade (Level 3) | Float | 0.5
|  |  |  | Slope of the ground (degrees) (Level 4) | Float | 2
| 5 | Date of Construction or Retrofit | Table 5 | * Construction completed (year) | Integer | 1925
|  |  |  | Physical condition / maintenance (Level 1) | Text
| 6 | Occupancy | Table 6 | * Building occupancy class - general | Text | Residential
Building occupancy class - detailed (Level 1)
Exterior Attributes | 7 | Shape of the Building Plan | Table 7 | * Plan shape (footprint) | Text | Rectangular
|  |  |  | Building Position within a Block (Level 1) | Text | Detached
| 8 | Structural Irregularity | Table 8 | * Regular or irregular | Text | Re-entrant corner
Plan irregularity (Level 1)
Plan irregularity details: Primary (Level 1.1) Secondary (Level 1.1.1)
Vertical irregularity (Level 2)
Vertical irregularity details: Primary (Level 2.1) Secondary (Level 2.1.1)
| 9 | Ground floor hydrodynamics | Table 9 | * Ground floor hydrodynamics | Text | Open ground floor
| 10 | Exterior Walls | Table 10 | * Material of exterior walls | Text | Wood
|  |  |  | Openings (Level 1) | Text | Wood
|  |  |  | Windows protection (Level 2) | Text | Wood
Roof/Floor/ Foundation | 11 | Roof | Table 11 | * Roof shape | Text | Tile (clay, concrete)
Roof covering material (Level 1)
Roof system material (Level 2)
Roof system type (Level 2.1)
Roof connections (Level 3)
| 12 | Floor | Table 12 | * Floor system material | Text | Concrete
Floor system type (Level 1)
Floor connections (Level 1.1)
| 13 | Foundation System | Table 13 | * Foundation System | Text | Shallow foundation, with lateral capacity
| 14 | Fire protection | Table 14 | * Fire protection | Text

## Table 1
Table 1: Direction
ID | Attribute 1
| Direction of building under consideration | Definition
-- | Direction X | First principal horizontal direction of the building plan. The direction is not known. Example: street survey of buildings which don't have a distinguishable street façade or main entrance, including circular or curved buildings
DXP | Parallel to street | The direction parallel to the façade associated with the street address or the main entrance. This direction is orthogonal to Direction Y.
-- | Direction Y | Second principal horizontal direction of the building plan. The direction is not known. Example: street survey of buildings which don't have a distinguishable street façade or main entrance, including circular or curved buildings
DYO | Perpendicular to street | The direction perpendicular (orthogonal) to the façade associated with the street address or the main entrance. This direction is orthogonal to Direction X.
Comment: This attribute is provided to enable the users to enter information about the lateral load-resisting system of a building and its material. Every building has two principal horizontal directions orthogonal (perpendicular) to one another, and it is possible that a building is characterized by different lateral load-resisting systems in these two directions. The terms Direction X and Direction Y are used to overcome difficulties associated with attempts to identify longitudinal and transverse direction of a building. Instead, the directions are related to the orientation of the main façade, usually facing street (also known as street façade).
Table from Taxonomy v2.0
ID | Level 1 (L1) | ID | Level 2 (L2)
| Direction of building under consideration |  | Description of the direction | Definition
DX | Direction X |  |  | First principal horizontal direction of the building plan. This direction is orthogonal to Direction Y.
|  | D99 | Unspecified direction | The direction is not known. Example: street survey of buildings which don't have a distinguishable street façade or main entrance, including circular or curved buildings
|  | PF | Parallel to street | The direction parallel to the façade associated with the street address or the main entrance
DY | Direction Y |  |  | Second principal horizontal direction of the building plan. This direction is orthogonal to Direction X.
|  | D99 | Unspecified direction | The direction is not known. Example: street survey of buildings which don't have a distinguishable street façade or main entrance, including circular or curved buildings
|  | OF | Perpendicular to street | The direction perpendicular (orthogonal) to the façade associated with the street address or the main entrance

## Table 2
Table 2: Material of the Lateral Load-Resisting System
ID | Attribute 2 | ID | Level 1 (L1) | ID | Level 1.1 (L1.1)
| Material type |  | Material technology |  | Material properties
-- | Unknown material
C | Concrete, unknown reinforcement | -- | Unknown concrete technology
CU | Concrete, unreinforced * | CIP | Cast-in-place concrete
CR | Concrete, reinforced | PC | Precast concrete
SRC | Concrete, composite with steel section | CIPPS | Cast-in-place prestressed concrete
|  | PCPS | Precast prestressed concrete
S | Steel | -- | Steel, unknown | -- | Steel connections, unknown
|  | SL | Cold-formed steel members | WEL | Welded connections
|  | SR | Hot-rolled steel members | RIV | Riveted connections
|  | SO | Steel, other | BOL | Bolted connections
ME | Metal (except steel) | -- | Metal, unknown
|  | MEIR | Iron
|  | MEO | Metal, other
M | Masonry, unknown reinforcement | -- | Masonry unit, unknown | -- | Mortar type unknown
MUR | Masonry, unreinforced | ADO | Adobe blocks | MON | No mortar
MCF | Masonry, confined | ST | Stone, unknown technology | MOM | Mud mortar
MR | Masonry, reinforced | STRUB | Rubble (field stone) or semi-dressed stone | MOL | Lime mortar
|  | STDRE | Dressed stone | MOC | Cement mortar
|  | CL | Fired clay unit, unknown type | MOCL | Cement:lime mortar
|  | CLBRS | Fired clay solid bricks | -- | Stone, unknown type
|  | CLBRH | Fired clay hollow bricks | SPLI | Limestone
|  | CLBLH | Fired clay hollow blocks or tiles | SPSA | Sandstone
|  | CB | Concrete blocks, unknown type | SPTU | Tuff
|  | CBS | Concrete blocks, solid | SPSL | Slate
|  | CBH | Concrete blocks, hollow | SPGR | Granite
|  | MO | Masonry unit, other | SPBA | Basalt
|  |  |  | SPO | Stone, other type
| Only for Masonry, reinforced (MR) | ID | Level 2 (L2)
Material technology (additional)
|  | -- | Masonry reinforcement, unknown
|  | RS | Steel-reinforced
|  | RW | Wood-reinforced
|  | RB | Bamboo-, cane- or rope-reinforced
|  | RCM | Fibre reinforcing mesh
|  | RCB | Reinforced concrete bands
E | Earth, unknown reinforcement | -- | Unknown earth technology
EU | Earth, unreinforced | ETR | Rammed earth
ER | Earth, reinforced | ETC | Cob or wet construction
|  | ETO | Earth technology, other
W | Wood | -- | Wood, unknown
|  | WHE | Heavy wood
|  | WLI | Light wood members
|  | WS | Solid wood
|  | WWD | Wattle and daub
|  | WBB | Bamboo
|  | WO | Wood, other
HYB | Hybrid or composite (mixed) materials | HYB(material_a-material_b), two main materials of the LLRS from the following material list:
|  | CR | Concrete, reinforced
|  | CU | Concrete, unreinforced
|  | S | Steel
|  | M | Masonry, unknown reinforcement
|  | MUR | Masonry, unreinforced
|  | MCF | Masonry, confined
|  | MR | Masonry, reinforced
|  | MUR-ST | Stone masonry, unreinforced
|  | ER | Earth, reinforced
|  | EU | Earth, unreinforced (or mud)
|  | W | Wood
INF | Informal materials
MATO | Other material
Comment: * For level 1, only CIP or PC options available
Table from Taxonomy v2.0
ID | Attribute 2 | ID | Level 2 (L2) | ID | Level 3 (L3)
| Material type |  | Material technology |  | Material properties
MAT99 | Unknown material
C99 | Concrete, unknown reinforcement | CT99 | Unknown concrete technology
CU | Concrete, unreinforced | CIP | Cast-in-place concrete
CR | Concrete, reinforced | PC | Precast concrete
SRC | Concrete, composite with steel section | CIPPS | Cast-in-place prestressed concrete
|  | PCPS | Precast prestressed concrete
S | Steel |  |  | STEEL_CONN
|  | S99 | Steel, unknown | SC99 | Steel connections, unknown
|  | SL | Cold-formed steel members | WEL | Welded connections
|  | SR | Hot-rolled steel members | RIV | Riveted connections
|  | SO | Steel, other | BOL | Bolted connections
ME | Metal (except steel)
|  | ME99 | Metal, unknown
|  | MEIR | Iron
|  | MEO | Metal, other
MAS_MORT
M99 | Masonry, unknown reinforcement | MUN99 | Masonry unit, unknown | MO99 | Mortar type unknown
MUR | Masonry, unreinforced | ADO | Adobe blocks | MON | No mortar
MCF | Masonry, confined | ST99 | Stone, unknown technology | MOM | Mud mortar
MR | Masonry, reinforced | STRUB | Rubble (field stone) or semi-dressed stone | MOL | Lime mortar
|  | STDRE | Dressed stone | MOC | Cement mortar
|  | CL99 | Fired clay unit, unknown type | MOCL | Cement:lime mortar
|  | CLBRS | Fired clay solid bricks | SP99 | Stone, unknown type
|  | CLBRH | Fired clay hollow bricks | SPLI | Limestone
|  | CLBLH | Fired clay hollow blocks or tiles | SPSA | Sandstone
|  | CB99 | Concrete blocks, unknown type | SPTU | Tuff
|  | CBS | Concrete blocks, solid | SPSL | Slate
|  | CBH | Concrete blocks, hollow | SPGR | Granite
|  | MO | Masonry unit, other | SPBA | Basalt
|  | MASS_REIN |  | SPO | Stone, other type
|  | MR99 | Masonry reinforcement, unknown
|  | RS | Steel-reinforced
|  | RW | Wood-reinforced
|  | RB | Bamboo-, cane- or rope-reinforced
|  | RCM | Fibre reinforcing mesh
|  | RCB | Reinforced concrete bands
Attribute_Type_Code | MAT_TYPE |  | MAT_TECH
E99 | Earth, unknown reinforcement | ET99 | Unknown earth technology
EU | Earth, unreinforced | ETR | Rammed earth
ER | Earth, reinforced | ETC | Cob or wet construction
|  | ETO | Earth technology, other
W | Wood
|  | W99 | Wood, unknown
|  | WHE | Heavy wood
|  | WLI | Light wood members
|  | WS | Solid wood
|  | WWD | Wattle and daub
|  | WBB | Bamboo
|  | WO | Wood, other
MATO | Other material

## Table 3
Table 3: Lateral Load-Resisting System
ID | Attribute 3 | ID | Level 1 (L1) | ID | Level 1.1 (L1.1)
| Type of lateral load-resisting system |  | Seismic code level |  | Lateral load coefficcient
-- | Unknown lateral load-resisting system | -- | Ductility unknown | -- | Unknown coefficient
LN | No lateral load-resisting system | CDN | No-code | LFC | LFC:n, n is the lateral force coefficient in percentage (%)
LFM | Moment frame | CDL | Low code
LFINF | Infilled frame | CDM | Moderate code
LFBR | Braced frame | CDH | High code
LPB | Post and beam
LWAL | Wall | ID | Level 2 (L2)
LDUAL | Dual frame-wall system |  | System ductility
LFLS | Flat slab/plate or waffle slab | -- | Ductility unknown
LFLSINF | Infilled flat slab/plate or infilled waffle slab | DNO | Non-ductile
-- | Hybrid lateral load-resisting system | DUL | Low ductility
LO | Other lateral load-resisting system | DUM | Moderate ductility
|  | DUH | High Ductility
|  | DBD | Equipped with base isolation and/or energy dissipation devices
|  | ID | Level 3 (L3)
Columns-Wall density
|  | DCW* | Float specifying the density or ratio between the area of columns and/or walls and the area of the building plan. (DCW <= 1)
* Level 3 it is not valid for the following LLRS: (LN) No lateral load-resisting system, (LH) Hybrid lateral load-resisting system, (LO) Other lateral load-resisting system
| Only for Infilled frame (LFINF) | ID | Level 4 (L4)
LLRS (additional) - Infill material
|  | -- | Infill material unknown
|  | MUR | Unreinforced masonry
|  | MUR-CL | Unreinforced masonry, fired clay bricks
|  | MUR-CLB | Unreinforced masonry, fired clay hollow blocks or tiles
|  | MUR-AAC | Unreinforced masonry, AAC blocks (aerated autoclaved blocks)
|  | MUR-FAB | Unreinforced masonry, flyash bricks
|  | MUR-CBH | Unreinforced masonry, hollow concrete blocks
|  | MUR-CBS | Unreinforced masonry, solid concrete blocks
|  | MR | Reinforced masonry
|  | MR-CL | Reinforced masonry, clay brick
|  | MR-CB | Reinforced masonry, concrete block
|  | MUR-ST | Unreinforced stone masonry
| Only for Hybrid lateral load-resisting system | ID | Level 4 (L4)
LLRS (additional) - Hybrid systems
|  | LHV ** | LHV(sys_a-sys_b), hybrid LLRS in height (a= primary system and secondary system)
|  | LHP ** | LHV(sys_a-sys_b), hybrid LLRS in plan (a= primary system and secondary system)
** Options for hybrid systems
|  | LN | No LLRS
|  | LFM | Moment frame
|  | LFINF | Infilled frame
|  | LFBR | Braced frame
|  | LPB | Post and beam
|  | LWAL | Wall
|  | LDUAL | Dual frame-wall system
|  | LFLS | Flat slab/plate or waffle slab
|  | LFLSINF | Infilled flat slab/plate or infilled waffle slab
|  | LO | Other LLRS
Table from Taxonomy v2.0
ID | Level 1 (L2) |  | Level 2 (L2)
| Type of lateral load-resisting system |  | System ductility
Attribute_Type_Code | LLRS |  | LLRS_DUCT
L99 | Unknown lateral load-resisting system | DU99 | Ductility unknown
LN | No lateral load-resisting system | DUC | Ductile
LFM | Moment frame | DNO | Non-ductile
LFINF | Infilled frame | DBD | Equipped with base isolation and/or energy dissipation devices
LFBR | Braced frame
LPB | Post and beam
LWAL | Wall
LDUAL | Dual frame-wall system
LFLS | Flat slab/plate or waffle slab
LFLSINF | Infilled flat slab/plate or infilled waffle slab
LH | Hybrid lateral load-resisting system
LO | Other lateral load-resisting system

## Table 4
Table 4: Height
ID | Attribute 4 | ID | Level 1 (L1)
| Number of storeys |  | Height of structure (m)
-- | Number of storeys unknown | -- | Height unknown
H | H:n, exact number of storeys above ground | HHT | HHT:n, total height of the structure, measured from the ground floor. Float specifying the height of the structures in meters. (HHT>= 1)
HBET | HBET:a-b, range of number of storeys above ground (a=upper bound, and b= lower bound).
HAPP | HAPP:n, approximate number of storeys above ground. | HHI | HHI:n, inter-storey height (average). Float specifying the average floor height in meters. (HHI>= 1)
|  | ID | Level 2 (L2)
Number of storeys below ground
|  | -- | Number of storeys below ground unknown
|  | HBEX | HB:n, exact number of storeys below ground (same as number of basements)
|  | HBBET | HBBET:a-b, range of number of storeys below ground (a=upper bound, and b= lower bound).
|  | HBAPP | HBAPP:n, approximate number of storeys below ground
|  | ID | Level 3 (L3)
Height of ground floor level above grade (m)
|  | -- | Height of ground floor level above grade unknown
|  | HF | HF:n, exact height of ground floor level above grade
|  | HFBET | HFBET:a-b, range of height of ground floor level above grade (a= upper bound and b=lower bound).
|  | HFAPP | HFAPP:n, approximate height of ground floor level above grade
|  | ID | Level 4 (L4)
Slope of the ground (degrees)
|  | -- | Slope of the ground unknown
|  | HD | HD:n, slope of the ground (n=float in degrees).
Table from Taxonomy v2.0
ID | Level 1 (L1) |  |  | ID |  | Definition | Examples
Number of storeys
Attribute_Type_Code
H99 | Number of storeys unknown
Attribute_Type_Code | STORY_AG
H | Number of storeys above ground
|  |  |  | HBET | Range of number of storeys above ground | HBET:a,b = range of number of storeys (a=upper bound and b= lower bound) | Range HBET:3,1 (height range from 1 to 3 storeys)
The range reflects either surveyor’s lack of certainty for a single building, or it is applicable to height ranges used in regional surveys
|  |  |  | HEX | Exact number of storeys above ground | HEX:n = maximum number of storeys above ground level | Fixed number (integer) HEX:2 (two storeys)
|  |  |  | HAPP | Approximate number of storeys above ground | HAPP:n = approximate number of storeys above ground level | Fixed number (integer) HAPP:2 (two storeys)
Attribute_Type_Code | STORY_BG
HB | Number of storeys below ground |  |  |  |  | Number of storeys below the level of the primary entrance (same as number of basements)
|  |  |  | HB99 | Number of storeys below ground unknown
|  |  |  | HBBET | Range of number of storeys below ground |  | Range (meters)
HBBET: 3,1 (between 1 and 3 levels of basement)
|  |  |  | HBEX | Exact number of storeys below ground |  | Fixed number (integer) e.g. HBEX:2 (two levels of basement)
|  |  |  | HBAPP | Approximate number of storeys below ground
Attribute_Type_Code | HT_GR_GF
HF | Height of ground floor level above grade |  |  |  |  | Grade is usually somewhat lower than the ground floor level (this information is relevant for flood hazard and foundation seismic performance)
|  |  |  | HF99 | Height of ground floor level above grade unknown
|  |  |  | HFBET | Range of height of ground floor level above grade | HFBET:a,b (a= upper bound and b=lower bound) | Range (meters)
HFBET: 1.0,0.5 (between 0.5 m and 1.0 m)
|  |  |  | HFEX | Exact height of ground floor level above grade |  | HFEX:0.75 (exactly 0.75 m)
|  |  |  | HFAPP | Approximate height of ground floor level above grade |  | HFAPP:0.5 (approximately 0.5 m)
Attribute_Type_Code | SLOPE
|  |  |  | HD99 | Slope of the ground unknown
HD | Slope of the ground |  |  |  |  | HD:a | Integer (degrees) e.g. HD :10 (10 degrees)

## Table 5
Table 5: Date of Construction or Retrofit
ID | Attribute 5 | ID | Level 1 (L1)
| Date of construction |  | Physical condition / maintenance
-- | Year unknown | -- | Physical condition unknown
Y | Y:n, Exact date of construction or retrofit | YMP | Poor physical condition/maintenance
YBET | YBET:a-b, Upper and lower bound for the date of construction or retrofit | YMM | Moderate physical condition/maintenance
YPRE | YPRE:n, Latest possible date of construction or retrofit | YMG | Good physical condition/maintenance
YAPP | YAPP:n, Approximate date of construction or retrofit
Comment: There is a possibility of entering information related either to the date of original construction or the retrofit - whichever occurs later. For example, if a building was constructed in 1936 and it was retrofitted in 1991, the user should enter 1991.

## Table 6
Table 6: Occupancy
ID | Attribute 6 | ID | Level 1 (L1)
| Building occupancy class |  | Building occupancy class - detail | Definition
-- | Unknown occupancy type
RES | Residential | RES | Residential, unknown type
|  | RES1 | Single dwelling | This includes various dwelling sizes, from a small home to a castle
|  | RES2 | Multi-unit, unknown type
|  | RES2A | 2 Units (duplex)
|  | RES2B | 3-4 Units
|  | RES2C | 5-9 Units
|  | RES2D | 10-19 Units
|  | RES2E | 20-49 Units
|  | RES2F | 50+ Units
|  | RES3 | Temporary lodging
|  | RES4 | Institutional housing
|  | RES5 | Mobile home
COM | Commercial and public | COM | Commercial and public, unknown type
|  | COM1 | Retail trade
|  | COM2 | Wholesale trade and storage (warehouse)
|  | COM3 | Offices, professional/technical services
|  | COM4 | Hospital/medical clinic | NOTE: kept for backward compatibility. See new category HEA.
|  | COM5 | Entertainment | Restaurants, bars, cafes
|  | COM6 | Public building
|  | COM7 | Covered parking garage
|  | COM8 | Bus station
|  | COM9 | Railway station
|  | COM10 | Airport
|  | COM11 | Recreation and leisure | Smaller sport facilities, leisure centres
MIX | Mixed use | MIX | Mixed, unknown type
|  | MIX1 | Mostly residential and commercial
|  | MIX2 | Mostly commercial and residential
|  | MIX3 | Mostly commercial and industrial
|  | MIX4 | Mostly residential and industrial
|  | MIX5 | Mostly industrial and commercial
|  | MIX6 | Mostly industrial and residential
IND | Industrial | IND | Industrial, unknown type
|  | IND1 | Heavy industrial
|  | IND2 | Light industrial
AGR | Agriculture | AGR | Agriculture, unknown type
|  | AGR1 | Produce storage | It includes grain storage, and also hay, silage, fruit, vegetables, etc.
|  | AGR2 | Animal shelter | Example: shelter for cows during the winter, but it may not necessarily have to do with the rearing.
|  | AGR3 | Agricultural processing | This includes abatoirs
ASS | Assembly | ASS | Assembly, unknown type
|  | ASS1 | Religious gathering
|  | ASS2 | Arena
|  | ASS3 | Cinema or concert hall
|  | ASS4 | Other gatherings | Clubs, societies, political parties, function centres, etc.
GOV | Government | GOV | Government, unknown type
|  | GOV1 | Government, general services
|  | GOV2 | Government, emergency response
EDU | Education | EDU | Education, unknown type
|  | EDU1 | Pre-school facility
|  | EDU1A | Day care center | From 0 to 3 years
|  | EDU1B | Pre-school / Kindergarten | From 3 to 5 years
|  | EDU2 | School
|  | EDU2A | Elementary/Primary school
|  | EDU2B | Middle School
|  | EDU2C | High/Secondary School
|  | EDU3 | College/university, offices and/or classrooms
|  | EDU4 | College/university, research facilities and/or labs
|  | EDU5 | Other schools | Special education schools, Adult education centers
HEA | Healthcare | HEA | Healthcare, unknown type
|  | HEA | Hospital | Large medical facility providing comprehensive medical care, including emergency services, surgeries, and specialized treatments.
|  | HEA1A | Primary Level Hospital | Provide basic medical care, minor surgical procedures, and basic emergency services.
|  | HEAB | Secondary Level Hospital | Offer more specialized medical services, including more complex surgical procedures and advanced emergency care. They often have departments for various specialties such as internal medicine, pediatrics, and obstetrics.
|  | HEAC | Tertiary Level Hospital | Provide highly specialized medical care, including advanced surgical procedures, intensive care units (ICUs), and comprehensive emergency services.
|  | HEA2 | Clinic | Small medical facility offering outpatient services such as consultations, minor treatments, and routine check-ups
|  | HEA3 | Basic Health Unit | Primary healthcare facilities providing essential health services, vaccinations, and basic medical care
|  | HEA4 | Specialty Center | Facilities focused on specific areas of healthcare such as cardiology, oncology, or orthopedics, offering specialized diagnostics and treatments
|  | HEA5 | Health Post | Small healthcare facilities in remote areas providing basic medical care, first aid, and health education
|  | HEA6 | Rehabilitation Center | Facilities dedicated to the recovery and rehabilitation of patients with physical, mental, or substance abuse issues
|  | HEA7 | Other healthcare facilities
OCO | Other occupancy type | OCO | Other occupancy type
Comment: Adapted from Multi-hazard Loss Estimation Methodology, Earthquake Model, HAZUS®MH Technical Manual, National Institute of Building Sciences and Federal Emergency Management Agency, Washington, DC, 2003, 690 pp.

## Table 7
Table 7: Shape of the Building Plan
ID | Attribute 7 | Definition | ID | Level 1 (L1)
BP | Building Position within the Block |  | PLF | Shape of the Building Plan
-- | Building Position within the block unknown |  | -- | Unknown plan shape
BPD | Detached building | Not attached to any other building (free); this applies to buildings that are spaced apart a distance equal to or more than 4% of the height of the lower building | PLFSQ | Square, solid
BP1 | Adjoining building(s) on one side | One adjacent building (semi-detached building in North America), e.g. end of a row | PLFSQO | Square, with an interior opening (e.g. a "donut")
BP2 | Adjoining buildings on two sides | Corner building with two adjacent buildings (on adjacent sides) | PLFR | Rectangular, solid
BP3 | Adjoining buildings on three sides |  | PLFRO | Rectangular, with an opening
|  |  | PLFL | L-shape
|  |  | PLFA | A-shape
|  |  | PLFB | B-shape
|  |  | PLFC | Curved, solid (e.g. circular, elliptical, ovoid)
|  |  | PLFCO | Circular, with an opening
|  |  | PLFD | Triangular shape, solid
|  |  | PLFDO | Triangular shape, with an opening
|  |  | PLFE | E-shape
|  |  | PLFF | F-shape
|  |  | PLFH | H-shape
|  |  | PLFS | S-shape
|  |  | PLFT | T-shape
|  |  | PLFU | U-shape
|  |  | PLFX | X-shape
|  |  | PLFY | Y-shape
|  |  | PLFI | Irregular plan shape
Footprint: Projection of the exterior edge of the building at grade onto the horizontal plane.

## Table 8
Table 8: Structural Irregularity
ID | Attribute 8 | ID | Level 1 (L1)* | ID | Level 2 (L2)*
| Regular or irregular |  | Plan irregularity |  | Vertical irregularity
-- | Unknown structural irregularity | -- | Plan irregular structure | -- | Vertical irregular structure
IRRE | Regular structure
-- | Irregular structure
|  | ID | Level 1.1 (L1)* | ID | Level 2.1 (L2.1)*
|  |  | Plan irregularity details |  | Vertical irregularity details
|  | -- | No irregularity | -- | No irregularity
|  | TOR | Torsion eccentricity | SOS | Soft story
|  | REC | Re-entrant corner | CRW | Cripple wall
|  | IRHO | Other horizontal irregularity | SHC | Short column
|  |  |  | POP | Pounding potential
|  |  |  | SET | Setback
|  |  |  | CHV | Change in vertical structure (includes large overhangs)
|  |  |  | IRVO | Other vertical irregularity
|  | ID | Level 1.1.1 (L1.1.1)* | ID | Level 2.1.1 (L2.1.1)*
|  |  | Plan irregularity details - secondary |  | Vertical irregularity details - secondary
|  | IRN | No irregularity | IRN | No irregularity
|  | TOR | Torsion eccentricity | SOS | Soft story
|  | REC | Re-entrant corner | CRW | Cripple wall
|  | IRHO | Other horizontal irregularity | SHC | Short column
|  |  |  | POP | Pounding potential
|  |  |  | SET | Setback
|  |  |  | CHV | Change in vertical structure (includes large overhangs)
|  |  |  | IRVO | Other vertical irregularity
Comment: This table has been updated to reflect the data model used by GEM Risk groups. A building can be characterized by primary and secondary plan and vertical irregularity. It is also possible for a building to have plan irregularities and vertical irregularities. * Only applicable for irregular structures

## Table 9
Table 9: Ground floor hydrodynamics
ID | Attribute 9
| Ground floor hydrodynamics | Definition
-- | Ground floor hydrodynamics unknown | The openings are related to the building façades that are potentially exposed to flows
GFO | Ground floor plan fully open (no walls)
GFH | Ground floor plan partially open (i.e. with at least 50% of walls).
GFM | Not open
GFN | Not open

## Table 10
Table 10: Exterior Walls
ID | Attribute 10 | Description | ID | Level 1 (L1)
| Exterior walls | Material that covers most of the wall area |  | Openings
-- | Unknown material |  | -- | Openings unknown
EWC | Concrete | Cast in-place or precast concrete panels | WOL | Large openings (i.e. more than 50% of the wall surface area is occupied by windows and/or doors)
EWG | Glass | Glass curtain walls, storefront glass systems | WOM | Moderate openings (i.e. from 20% to 50% of the wall surface area is occupied by windows and/or doors)
EWE | Earth | Adobe, cob, rammed earth, bajareque, quincha, sod, banco, etc. | WOS | Small openings (i.e. less than 20% of the wall surface area is occupied by windows and/or doors)
EWMA | Masonry | Various masonry units (clay bricks/blocks/stone/ceramic tile) in the form of veneers, cavity walls, infill walls | WON | No openings
EWME | Metal | Aluminum planks, corrugated iron or steel sheets (CGI)
EWV | Vegetative | Matting, palm, thatch, straw, etc. | ID | Level 2 (L2)
EWW | Wood | Wood planks, wood shingles |  | Window protection
EWSL | Stucco finish on light framing | Metal or wood studs with wood or insulated underlay | -- | Protection unknown
EWPL | Plastic/vinyl, various | Plastic siding; plastic sheet | PRO | Protected windows
EWCB | Cement-based boards | Fibre cement or asbestos boards, e.g. GRC, FRC | PNO | Non protected windows
EWO | Material of exterior wall, other

## Table 11
Table 11: Roof
ID | Attribute 11 | ID | Level 1 (L1) | ID | Level 2 (L2) | ID | Level 2.1 (L2.1) | ID | Level 3 (L3)
| Roof shape |  | Roof covering |  | Roof system material |  | Roof system type |  | Roof connections1
-- | Unknown roof shape | -- | Unknown roof covering | -- | Roof material, unknown |  |  | -- | Roof connection unknown
RSH1 | Flat | RMN | Concrete roof without additional covering | -- | Masonry | RM | Masonry, unknown | RWCN | Roof-wall diaphragm connection not provided
RSH2 | Pitched with gable ends | RMT1 | Clay or concrete tile |  |  | RM1 | Vaulted masonry | RWCP | Roof-wall diaphragm connection present (the connection transfers in-plane forces from floor to wall and restrains wall outward displacements)
RSH3 | Pitched and hipped | RMT2 | Fibre cement or metal tile |  |  | RM2 | Shallow-arched masonry | RTDN | Roof tie-down not provided
RSH4 | Pitched with dormers | RMT3 | Membrane roofing |  |  | RM3 | Composite masonry and concrete roof system | RTDP | Roof tie-down present (a connection that provides vertical attachment of roof to wall in order to restrain roof from upward displacement, lift-off due to wind)
RSH5 | Monopitch | RMT4 | Slate | -- | Earthen | RE | Earthen, unknown
RSH6 | Sawtooth | RMT5 | Stone slab |  |  | RE1 | Vaulted earthen roof
RSH7 | Curved | RMT6 | Metal or asbestos sheets | -- | Concrete | RC | Concrete, unknown
RSH8 | Complex regular | RMT7 | Wooden and asphalt shingles |  |  | RC1 | Cast-in-place beamless reinforced concrete roof
RSH9 | Complex irregular | RMT8 | Vegetative |  |  | RC2 | Cast-in-place beam-supported reinforced concrete roof
RSHO | Roof shape, other | RMT9 | Earthen |  |  | RC3 | Precast concrete roof with reinforced concrete topping
|  | RMT10 | Solar panelled roofs |  |  | RC4 | Precast concrete roof without reinforced concrete topping
|  | RMT11 | Tensile membrane or fabric roof | -- | Metal or steel | RME | Metal or steel, unknown
|  | RMTO | Roof covering, other |  |  | RME1 | Metal or steel beams or trusses supporting light roofing
[6 empty] | RME2 | Metal or steel beams supporting precast concrete slabs
[6 empty] | RME3 | Composite steel deck and concrete slab
|  |  |  | -- | Wood | RWO | Wood, unknown
[6 empty] | RWO1 | Wooden structurewith light roof covering
[6 empty] | RWO2 | Wooden beams or trusses with heavy roof covering
[6 empty] | RWO3 | Wood-based sheets on rafters or purlins
[6 empty] | RWO4 | Plywood panels or other light-weight panels for roof
[6 empty] | RWO5 | Bamboo, straw or thatch roof
[5 empty] | Fabric | RFA | Fabric, unknown
[6 empty] | RFA1 | Inflatable or tensile membrane roof
[6 empty] | RFAO | Fabric, other
|  |  |  | -- | Roof material, other | RO | Roof material, other
Comments: 1 - Roof connections There are two aspects: (a) does the roof have horizontal shear transfer to the walls, and (b) is the roof internally adequately connected? The latter includes Simpson ties preventing wind lift-off. The former is probably sometimes discernible from the street. The latter can be determined only by interior inspection.

## Table 12
Table 12: Floor
ID | Attribute 12 | ID | Level 1 (L1) | ID | Level 2 (L2)
| Floor system material |  | Floor system type |  | Floor connections
-- | Floor material, unknown |  |  | -- | Floor-wall diaphragm connection unknown
FN | No elevated or suspended floor material (single-storey building) |  |  | FWCN | Floor-wall diaphragm connection not provided
FM | Masonry | -- | Masonry, unknown | FWCP | Floor-wall diaphragm connection present (the role of the connection is to restrain wall out-of-plane forces and to transfer in-plane forces to wall)
|  | FM1 | Vaulted masonry
|  | FM2 | Shallow-arched masonry
|  | FM3 | Composite cast-in-place reinforced concrete and masonry floor system
FE | Earthen | -- | Earthen, unknown
FC | Concrete | -- | Concrete, unknown
|  | FC1 | Cast-in-place beamless reinforced concrete floor
|  | FC2 | Cast-in-place beam-supported reinforced concrete floor
|  | FC3 | Precast concrete floor with reinforced concrete topping
|  | FC4 | Precast concrete floor without reinforced concrete topping
FME | Metal | -- | Metal, unknown
|  | FME1 | Metal beams, trusses, or joists supporting light flooring
|  | FME2 | Metal beams supporting precast concrete slabs
|  | FME3 | Composite steel deck and concrete slab
FW | Wood | -- | Wood, unknown
|  | FW1 | Wooden beams or trusses and joists supporting light flooring
|  | FW2 | Wooden beams or trusses and joists supporting heavy flooring
|  | FW3 | Wood-based sheets on joists or beams
|  | FW4 | Plywood panels or other light-weight panels for floor
FO | Floor material, other

## Table 13
Table 13: Foundation System
ID | Attribute 13
Foundation System
-- | Unknown foundation system
FOSSL | Shallow foundation, with lateral capacity
FOSN | Shallow foundation, no lateral capacity
FOSDL | Deep foundation, with lateral capacity
FOSDN | Deep foundation, no lateral capacity
FOSO | Foundation, other
Comment: Lateral capacity denotes some form of specific lateral support e.g. tie-beams, foundation walls, inclined piles, piles or piers on wide spread footings, etc.

## Table 14
Table 14: Fire protection
ID | Attribute 14
Fire protection
-- | Fire protection unknown
FIP | Fire insulation, presence
FIN | Fire protection, non presence