## summary
Taxonomy 3.3: Summary
Attribute Name | Attribute Title | Reference | AtomsGroup Title
material | Material of the Lateral Load-Resisting System | material sheet | Material type
Concrete technology
Steel technology
Metal technology
Masonry technology
Masonry unit type
Earth technology
Wood technology
Mortar type
Stone type
Masonry reinforcement type
Steel connection type
llrs | Lateral Load-Resisting System | llrs sheet | Type of lateral load-resisting system
Seismic code level
Lateral load coefficient
System ductility
Columns-Wall density
height | Height | height sheet | Number of storeys
Height of structure (m)
Number of storeys below ground
Height of ground floor above grade
Slope of the ground (degrees)
dates | Date of Construction or Retrofit | dates sheet | Construction completed (year)
Physical condition / maintenance
occupancy | Occupancy | occupancy sheet | Building occupancy class
shape | Shape of the Building Plan | shape sheet | Plan shape (footprint)
Building Position within a Block
irregularity | Structural Irregularity | irregularity sheet | Regular or irregular
Plan irregularities
Vertical irregularities
Plan irregularity
Vertical irregularity
hydrodynamics | Ground floor hydrodynamics | hydrodynamics sheet | Ground floor hydrodynamics
ext_walls | Exterior Walls | ext_walls sheet | Material of exterior walls
Openings
Windows protection
roof | Roof | roof sheet | Roof shape
Roof covering material
Roof type
Roof connections
floor | Floor | floor sheet | Floor system material
Floor system type
Floor connections
foundation | Foundation System | foundation sheet | Foundation System
fire_prot | Fire protection | fire_prot sheet | Fire protection

## material
material: material of the Lateral Load-Resisting System
AtomsGroup Name | AtomsGroup Title | Atom Name | Atom Title | Atom Description | Dependencies | Example | Prog | Type | Arguments | Parameters
material_type | Material type | MDD | MDD(sys_a;sys_b), different materials in the two directions (a= system parallel to the building facade; b= system perpendicular to the building facade) |  |  | MDD(CR;W) | 0 |  | {"type": "filtered_attribute('material', ['MDD'])", "args_min": 2, "args_max": 2, "must_be_diff": true }
|  | C | Concrete, unknown reinforcement |  |  |  | 100
|  | CU | Concrete, unreinforced |  |  |  | 200
|  | CR | Concrete, reinforced |  |  |  | 300
|  | SRC | Concrete, composite with steel section |  |  |  | 400
|  | S | Steel |  |  |  | 500
|  | ME | Metal (except steel) |  |  |  | 600
|  | M | Masonry, unknown reinforcement |  |  |  | 700
|  | MUR | Masonry, unreinforced |  |  |  | 800
|  | MCF | Masonry, confined |  |  |  | 900
|  | MR | Masonry, reinforced |  |  |  | 1000
|  | E | Earth, unknown reinforcement |  |  |  | 1100
|  | EU | Earth, unreinforced |  |  |  | 1200
|  | ER | Earth, reinforced |  |  |  | 1300
|  | W | Wood |  |  |  | 1400
|  | HYB | Hybrid or composite (mixed) materials |  |  |  | 1500 |  | {"type": "filtered_attribute('material', ['MDD', 'HYB'])", "args_min": 2, "must_be_diff": true }
|  | INF | Informal materials |  |  |  | 1600
|  | MATO | Other material |  |  |  | 1700
concrete_technology | Concrete technology | CIP | Cast-in-place concrete |  | CU,CR,SRC |  | 0
|  | PC | Precast concrete |  | CU,CR,SRC |  | 100
|  | CIPPS | Cast-in-place prestressed concrete |  | CR,SRC |  | 200
|  | PCPS | Precast prestressed concrete |  | CR,SRC |  | 300
steel_technology | Steel technology | SL | Cold-formed steel members |  | S |  | 0
|  | SR | Hot-rolled steel members |  | S |  | 100
|  | SO | Steel, other |  | S |  | 200
metal_technology | Metal technology | MEIR | Iron |  | ME |  | 0
|  | MEO | Metal, other |  | ME |  | 100
masonry_technology | Masonry technology | ADO | Adobe blocks |  | M,MUR,MCF,MR |  | 0
|  | ST | Stone, unknown technology |  | M,MUR,MCF,MR |  | 100
|  | STRUB | Rubble (field stone) or semi-dressed stone |  | M,MUR,MCF,MR |  | 200
|  | STDRE | Dressed stone |  | M,MUR,MCF,MR |  | 300
masonry_unit_type | Masonry unit type | CL | Fired clay unit, unknown type |  | M,MUR,MCF,MR |  | 0
|  | CLBRS | Fired clay solid bricks |  | M,MUR,MCF,MR |  | 100
|  | CLBRH | Fired clay hollow bricks |  | M,MUR,MCF,MR |  | 200
|  | CLBLH | Fired clay hollow blocks or tiles |  | M,MUR,MCF,MR |  | 300
|  | CB | Concrete blocks, unknown type |  | M,MUR,MCF,MR |  | 400
|  | CBS | Concrete blocks, solid |  | M,MUR,MCF,MR |  | 500
|  | CBH | Concrete blocks, hollow |  | M,MUR,MCF,MR |  | 600
|  | MO | Masonry unit, other |  | M,MUR,MCF,MR |  | 700
earth_technology | Earth technology | ETR | Rammed earth |  | E,EU,ER |  | 0
|  | ETC | Cob or wet construction |  | E,EU,ER |  | 100
|  | ETO | Earth technology, other |  | E,EU,ER |  | 200
wood_technology | Wood technology | WHE | Heavy wood |  | W |  | 0
|  | WLI | Light wood members |  | W |  | 100
|  | WS | Solid wood |  | W |  | 200
|  | WWD | Wattle and daub |  | W |  | 300
|  | WBB | Bamboo |  | W |  | 400
|  | WO | Wood, other |  | W |  | 500
mortar_type | Mortar type | MON | No mortar |  | M,MUR,MCF,MR |  | 0
|  | MOM | Mud mortar |  | M,MUR,MCF,MR |  | 100
|  | MOL | Lime mortar |  | M,MUR,MCF,MR |  | 200
|  | MOC | Cement mortar |  | M,MUR,MCF,MR |  | 300
|  | MOCL | Cement:lime mortar |  | M,MUR,MCF,MR |  | 400
stone_type | Stone type | SPLI | Limestone |  | ST,STRUB,STDRE |  | 0
|  | SPSA | Sandstone |  | ST,STRUB,STDRE |  | 100
|  | SPTU | Tuff |  | ST,STRUB,STDRE |  | 200
|  | SPSL | Slate |  | ST,STRUB,STDRE |  | 300
|  | SPGR | Granite |  | ST,STRUB,STDRE |  | 400
|  | SPBA | Basalt |  | ST,STRUB,STDRE |  | 500
|  | SPO | Stone, other type |  | ST,STRUB,STDRE |  | 600
masonry_reinforcement_type | Masonry reinforcement type | RS | Steel-reinforced |  | MR |  | 0
|  | RW | Wood-reinforced |  | MR |  | 100
|  | RB | Bamboo-, cane- or rope-reinforced |  | MR |  | 200
|  | RCM | Fibre reinforcing mesh |  | MR |  | 300
|  | RCB | Reinforced concrete bands |  | MR |  | 400
steel_connection_type | Steel connection type | WEL | Welded connections |  | S |  | 0
|  | RIV | Riveted connections |  | S |  | 100
|  | BOL | Bolted connections |  | S |  | 200

## llrs
llrs: Lateral Load-Resisting System
AtomsGroup Name | AtomsGroup Title | Atom Name | Atom Title | Atom Description | Dependencies | Example | Prog | Type | Arguments | Parameters
type_lateral_load | Type of lateral load-resisting system | LDD | LDD(sys_a;sys_b), different types of LLRS in the two directions (a= system parallel to the building facade; b= system perpendicular to the building facade) |  |  |  | 0 |  | {"type": "filtered_attribute('llrs', ['LDD'])", "args_min": 2, "args_max": 2, "must_be_diff": true }
|  | LN | No lateral load-resisting system |  |  |  | 100
|  | LFM | Moment frame |  |  |  | 200
|  | LFINF | Infilled frame |  |  |  | 300 |  | {"type": "filtered_attribute('material', ['MDD','HYB'])", "args_min": 0, "args_max": 1 }
|  | LFBR | Braced frame |  |  |  | 400
|  | LPB | Post and beam |  |  |  | 500
|  | LWAL | Wall |  |  |  | 600
|  | LDUAL | Dual frame-wall system |  |  |  | 700
|  | LFLS | Flat slab/plate or waffle slab |  |  |  | 800
|  | LFLSINF | Infilled flat slab/plate or infilled waffle slab |  |  |  | 900 |  | {"type": "filtered_attribute('material', ['MDD', 'HYB'])", "args_min": 0, "args_max": 1 }
|  | LHV | LHV(sys_a-sys_b), hybrid LLRS in height (a= primary system and secondary system) |  |  |  | 1000 |  | {"type": "filtered_attribute('llrs', ['LDD', 'LHV'])", "args_min": 2, "must_be_diff": true }
|  | LO | Other lateral load-resisting system |  |  |  | 1100
seismic_code_level | Seismic code level | CDN | No-code |  |  |  | 0
|  | CDL | Low code |  |  |  | 100
|  | CDM | Moderate code |  |  |  | 200
|  | CDH | High code |  |  |  | 300
lateral_load_coefficient | Lateral load coefficient | LFC | Lateral load coefficient | LFC:n, n is the lateral force coefficient in percentage (%) |  |  | 0 |  |  | {"type": "float", "min": 0.0, "min_incl": true, "max": 100.0, "max_incl": true, "params_min": 1, "params_max": 1, "unit_measure": ["%", "%"] }
system_ductility | System ductility | DNO | Non-ductile |  |  |  | 0
|  | DUL | Low ductility |  |  |  | 100
|  | DUM | Moderate ductility |  |  |  | 200
|  | DUH | High Ductility |  |  |  | 300
|  | DBD | Equipped with base isolation and/or energy dissipation devices |  |  |  | 400
columns_wall_density | Columns-Wall density | DCW | Columns-Wall density | Float specifying the density or ratio between the area of columns and/or walls and the area of the building plan. | LFM,LFINF,LFBR,LPB,LWAL,LDUAL,LFLS,LFLSINF |  | 0 |  |  | {"type": "float", "min": 0, "min_incl": true, "max": 1, "max_incl": true, "params_min": 1, "params_max": 1, "unit_measure": ["ratio", "ratio"] }
(DCW <= 1)

## height
height: Height
AtomsGroup Name | AtomsGroup Title | Atom Name | Atom Title | Atom Description | Dependencies | Example | Prog | Type | Arguments | Parameters
number_of_storeys | Number of storeys | H | Number of storeys above ground | H:n, exact number of storeys above ground. H:a-b, range of storeys above ground. H:<n, n upper limit of number of storeys above ground (with n excluded). H:>n, n lower limit of number of storeys above ground (with n excluded). |  |  | 0 |  |  | { "type": "rangeable_int", "min": 0, "min_incl": true, "params_min": 1, "params_max": 1, "unit_measure": ["storey", "storeys"] }
|  | HAPP | Approximate number of storeys above ground | HAPP:n |  |  | 100 |  |  | { "type": "int", "min": 0, "min_incl": true, "params_min": 1, "params_max": 1, "unit_measure": ["storey", "storeys"] }
height_structure_m | Height of structure (m) | HHT | Total height of the structure, measured from the ground floor. | Total height of the structure, measured from the ground floor. Float specifying the height of the structures in meters. (HHT>= 1) HHT:n |  |  | 0 |  |  | { "type": "float", "min": 1, "min_incl": true, "params_min": 1, "params_max": 1, "unit_measure": ["meter", "meters"] }
|  | HHI | Inter-storey height (average) | Float specifying the average floor height in meters. (HHI>= 1) HHI:n |  |  | 100 |  |  | { "type": "float", "min": 1, "min_incl": true, "params_min": 1, "params_max": 1, "unit_measure": ["meter", "meters"] }
number_storeys_below | Number of storeys below ground | HB | Number of storeys below ground | Number of storeys below ground (same as number of basements). HB:n, exact number of storeys below ground. HB:a-b, range of storeys below ground. HB:<n, n upper limit of number of storeys below ground (with n excluded). HB:>n, n lower limit of number of storeys below ground (with n excluded). |  |  | 0 |  |  | { "type": "rangeable_int", "min": 0, "min_incl": true, "params_min": 1, "params_max": 1, "unit_measure": ["storey", "storeys"] }
|  | HBAPP | Approximate number of storeys below ground | HBAPP:n |  |  | 100 |  |  | { "type": "int", "min": 0, "min_incl": true, "params_min": 1, "params_max": 1, "unit_measure": ["storey", "storeys"] }
height_ground_floor | Height of ground floor above grade | HF | Height of ground floor level above grade | HF:n, exact height of ground floor above grade. HF:a-b, range of height of ground floor above grade. HF:<n, n upper limit of the height of ground floor above grade. (with n excluded). HF:>n, n lower limit of the height of ground floor above grade. (with n excluded). |  |  | 0 |  |  | { "type": "rangeable_float", "min": 0, "min_incl": true, "params_min": 1, "params_max": 1, "unit_measure": ["meter", "meters"] }
|  | HFAPP | Approximate height of ground floor level above grade | HFAPP:n |  |  | 100 |  |  | { "type": "float", "min": 0, "min_incl": true, "params_min": 1, "params_max": 1, "unit_measure": ["meter", "meters"] }
slope_the_ground | Slope of the ground (degrees) | HD | Slope of the ground | Slope of the ground (n=float in degrees). HD:n |  |  | 0 |  |  | { "type": "float", "min": 0, "min_incl": true, "max": 90, "max_incl": false, "params_min": 1, "params_max": 1, "unit_measure": ["degree", "degrees"] }

## dates
dates: Date of Construction or Retrofit
AtomsGroup Name | AtomsGroup Title | Atom Name | Atom Title | Atom Description | Dependencies | Example | Prog | Type | Arguments | Parameters
construction_completed_year | Construction completed (year) | Y | Date of construction or retrofit | Y:n, exact date of construction or retrofit. Y:a-b, range of date of construction or retrofit. Y:<n, n upper limit of date of construction or retrofit (with n excluded). Y:>n, n lower limit of date of construction or retrofit (with n excluded). |  |  | 0 |  |  | { "type": "rangeable_int", "params_min": 1, "params_max": 1, "unit_measure": ["year", "years"] }
|  | YAPP | Approximate date of construction or retrofit |  |  |  | 100 |  |  | { "type": "int", "params_min": 1, "params_max": 1, "unit_measure": ["year", "years"] }
physical_condition_maintenance | Physical condition / maintenance | YMP | Poor physical condition/maintenance |  |  |  | 0
|  | YMM | Moderate physical condition/maintenance |  |  |  | 100
|  | YMG | Good physical condition/maintenance |  |  |  | 200

## occupancy
occupancy: Occupancy
AtomsGroup Name | AtomsGroup Title | Atom Name | Atom Title | Atom Description | Dependencies | Example | Prog | Type | Arguments | Parameters
building_occupancy_class | Building occupancy class | RES | Residential |  |  |  | 0 |  |  | {"type": "options", "params_min": 0, "params_max": 1}
|  | RES:1 | Single dwelling |  |  |  | 100
|  | RES:2 | Multi-unit, unknown type |  |  |  | 200
|  | RES:2A | 2 Units (duplex) |  |  |  | 300
|  | RES:2B | 3-4 Units |  |  |  | 400
|  | RES:2C | 5-9 Units |  |  |  | 500
|  | RES:2D | 10-19 Units |  |  |  | 600
|  | RES:2E | 20-49 Units |  |  |  | 700
|  | RES:2F | 50+ Units |  |  |  | 800
|  | RES:3 | Temporary lodging |  |  |  | 900
|  | RES:4 | Institutional housing |  |  |  | 1000
|  | RES:5 | Mobile home |  |  |  | 1100
|  | RES:6 | Indigenous housing |  |  |  | 1200
|  | NONRES | Not residential |  |  |  | 1300
|  | COM | Commercial and public |  |  |  | 1400 |  |  | {"type": "options", "params_min": 0, "params_max": 1}
|  | COM:1 | Retail trade |  |  |  | 1500
|  | COM:2 | Wholesale trade and storage (warehouse) |  |  |  | 1600
|  | COM:3 | Offices, professional/technical services |  |  |  | 1700
|  | COM:3A | Financial and insurance activities |  |  |  | 1800
|  | COM:3B | Personal and Repair Services |  |  |  | 1900
|  | COM:3C | Hotels and motels |  |  |  | 2000
|  | COM:4 | Covered parking garage |  |  |  | 2100
|  | COM:5 | Entertainment and recreation |  |  |  | 2200
|  | COM:5A | Entertainment |  |  |  | 2300
|  | COM:5B | Recreation |  |  |  | 2400
|  | COM:5C | Religious gathering |  |  |  | 2500
|  | COM:5D | Arena |  |  |  | 2600
|  | COM:5E | Cinema, auditoriums or concert hall |  |  |  | 2700
|  | MIX | Mixed |  |  |  | 2800 |  | {"type": "filtered_atomsgroup('building_occupancy_class', ['MIX'])", "args_min": 2, "must_be_diff": true }
|  | IND | Industrial |  |  |  | 2900 |  |  | {"type": "options", "params_min": 0, "params_max": 1}
|  | IND:1 | Heavy Industry Factories |  |  |  | 3000
|  | IND:2 | Light Industry Factories |  |  |  | 3100
|  | IND:3 | Food/Drugs/Chemicals Factories |  |  |  | 3200
|  | IND:4 | Metals/Minerals Processing Factories |  |  |  | 3300
|  | IND:5 | High Technology Labs/Factories |  |  |  | 3400
|  | IND:6 | Construction Offices |  |  |  | 3500
|  | AGR | Agriculture |  |  |  | 3600 |  |  | {"type": "options", "params_min": 0, "params_max": 1}
|  | AGR:1 | Produce storage |  |  |  | 3700
|  | AGR:2 | Animal shelter |  |  |  | 3800
|  | AGR:3 | Agricultural processing |  |  |  | 3900
|  | GOV | Government |  |  |  | 4000 |  |  | {"type": "options", "params_min": 0, "params_max": 1}
|  | GOV:1 | Government, general services |  |  |  | 4100
|  | GOV:2 | Government, emergency response |  |  |  | 4200
|  | GOV:2A | Government, police station |  |  |  | 4300
|  | GOV:2B | Government, fire station |  |  |  | 4400
|  | GOV:2C | Government, emergency operation center |  |  |  | 4500
|  | EDU | Education |  |  |  | 4600 |  |  | {"type": "options", "params_min": 0, "params_max": 1}
|  | EDU:1 | Pre-school facility |  |  |  | 4700
|  | EDU:1A | Day care center |  |  |  | 4800
|  | EDU:1B | Pre-school / Kindergarten |  |  |  | 4900
|  | EDU:2 | School |  |  |  | 5000
|  | EDU:2A | Elementary/Primary school |  |  |  | 5100
|  | EDU:2B | Middle School |  |  |  | 5200
|  | EDU:2C | High/Secondary School |  |  |  | 5300
|  | EDU:3 | College/university, offices and/or classrooms |  |  |  | 5400
|  | EDU:4 | College/university, research facilities and/or labs |  |  |  | 5500
|  | EDU:5 | Other schools |  |  |  | 5600
|  | HEA | Healthcare |  |  |  | 5700 |  |  | {"type": "options", "params_min": 0, "params_max": 1}
|  | HEA:1 | Hospital |  |  |  | 5800
|  | HEA:1A | Primary Level Hospital |  |  |  | 5900
|  | HEA:B | Secondary Level Hospital |  |  |  | 6000
|  | HEA:C | Tertiary Level Hospital |  |  |  | 6100
|  | HEA:2 | Clinic |  |  |  | 6200
|  | HEA:3 | Basic Health Unit |  |  |  | 6300
|  | HEA:4 | Specialty Center |  |  |  | 6400
|  | HEA:5 | Health Post |  |  |  | 6500
|  | HEA:6 | Rehabilitation Center |  |  |  | 6600
|  | HEA:7 | Other healthcare facilities |  |  |  | 6700
|  | TRT | Transportation |  |  |  | 6800 |  |  | {"type": "options", "params_min": 0, "params_max": 1}
|  | TRT:1 | Bus station |  |  |  | 6900
|  | TRT:2 | Railway station |  |  |  | 7000
|  | TRT:3 | Airport |  |  |  | 7100
|  | OCO | Other occupancy type |  |  |  | 7200

## shape
shape: Shape of the Building Plan
AtomsGroup Name | AtomsGroup Title | Atom Name | Atom Title | Atom Description | Dependencies | Example | Prog | Type | Arguments | Parameters
plan_shape_footprint | Plan shape (footprint) | PLFSQ | Square, solid |  |  |  | 0
|  | PLFSQO | Square, with an interior opening (e.g. a "donut") |  |  |  | 100
|  | PLFR | Rectangular, solid |  |  |  | 200
|  | PLFRO | Rectangular, with an opening |  |  |  | 300
|  | PLFL | L-shape |  |  |  | 400
|  | PLFA | A-shape |  |  |  | 500
|  | PLFB | B-shape |  |  |  | 600
|  | PLFC | Curved, solid (e.g. circular, elliptical, ovoid) |  |  |  | 700
|  | PLFCO | Circular, with an opening |  |  |  | 800
|  | PLFD | Triangular shape, solid |  |  |  | 900
|  | PLFDO | Triangular shape, with an opening |  |  |  | 1000
|  | PLFE | E-shape |  |  |  | 1100
|  | PLFF | F-shape |  |  |  | 1200
|  | PLFH | H-shape |  |  |  | 1300
|  | PLFS | S-shape |  |  |  | 1400
|  | PLFT | T-shape |  |  |  | 1500
|  | PLFU | U-shape |  |  |  | 1600
|  | PLFX | X-shape |  |  |  | 1700
|  | PLFY | Y-shape |  |  |  | 1800
|  | PLFI | Irregular plan shape |  |  |  | 1900
building_position_within | Building Position within a Block | BPD | Detached building |  |  |  | 0
|  | BP1 | Adjoining building(s) on one side |  |  |  | 100
|  | BP2 | Adjoining buildings on two sides |  |  |  | 200
|  | BP3 | Adjoining buildings on three sides |  |  |  | 300

## irregularity
irregularity: Structural Irregularity
AtomsGroup Name | AtomsGroup Title | Atom Name | Atom Title | Atom Description | Dependencies | Example | Prog | Type | Arguments | Parameters
regular_or_irregular | Regular or irregular | IRR | Regular structure |  |  |  | 0
|  | IRI | Irregular structure |  |  |  | 100
plan_irregularities | Plan irregularities | IRP | Plan irregularities list container |  | IRI |  | 0 |  | {"type": "filtered_atomsgroup('plan_irregularity', [])", "args_min": 1, "must_be_diff": true }
vertical_irregularities | Vertical irregularities | IRV | Vertical irregularities list container |  | IRI |  | 100 |  | {"type": "filtered_atomsgroup('vertical_irregularity', [])", "args_min": 1, "must_be_diff": true }
plan_irregularity | Plan irregularity | TOR | Torsion eccentricity |  | _ARG |  | 0
|  | REC | Re-entrant corner |  | _ARG |  | 100
|  | IRHO | Other horizontal irregularity |  | _ARG |  | 200
vertical_irregularity | Vertical irregularity | SOS | Soft story |  | _ARG |  | 0
|  | CRW | Cripple wall |  | _ARG |  | 100
|  | SHC | Short column |  | _ARG |  | 200
|  | POP | Pounding potential |  | _ARG |  | 300
|  | SET | Setback |  | _ARG |  | 400
|  | CHV | Change in vertical structure (includes large overhangs) |  | _ARG |  | 500
|  | IRVO | Other vertical irregularity |  | _ARG |  | 600

## hydrodynamics
hydrodynamics: Ground floor hydrodynamics
AtomsGroup Name | AtomsGroup Title | Atom Name | Atom Title | Atom Description | Dependencies | Example | Prog | Type | Arguments | Parameters
ground_floor_hydrodynamics | Ground floor hydrodynamics | GFO | Ground floor plan fully open (no walls) |  |  |  | 0
|  | GFH | Ground floor plan partially open (i.e. with at least 50% of walls). |  |  |  | 100
|  | GFM | Not open |  |  |  | 200
|  | GFN | Not open |  |  |  | 300

## ext_walls
ext_walls: Exterior Walls
AtomsGroup Name | AtomsGroup Title | Atom Name | Atom Title | Atom Description | Dependencies | Example | Prog | Type | Arguments | Parameters
material_exterior_walls | Material of exterior walls | EWC | Concrete |  |  |  | 0
|  | EWG | Glass |  |  |  | 100
|  | EWE | Earth |  |  |  | 200
|  | EWMA | Masonry |  |  |  | 300
|  | EWME | Metal |  |  |  | 400
|  | EWV | Vegetative |  |  |  | 500
|  | EWW | Wood |  |  |  | 600
|  | EWSL | Stucco finish on light framing |  |  |  | 700
|  | EWPL | Plastic/vinyl, various |  |  |  | 800
|  | EWCB | Cement-based boards |  |  |  | 900
|  | EWO | Material of exterior wall, other |  |  |  | 1000
openings | Openings | WOL | Large openings (i.e. more than 50% of the wall surface area is occupied by windows and/or doors) |  |  |  | 0
|  | WOM | Moderate openings (i.e. from 20% to 50% of the wall surface area is occupied by windows and/or doors) |  |  |  | 100
|  | WOS | Small openings (i.e. less than 20% of the wall surface area is occupied by windows and/or doors) |  |  |  | 200
|  | WON | No openings |  |  |  | 300
windows_protection | Windows protection | PRO | Protected windows |  | WOL,WOM,WOS |  | 0
|  | PNO | Non protected windows |  | WOL,WOM,WOS |  | 100

## roof
roof: Roof
AtomsGroup Name | AtomsGroup Title | Atom Name | Atom Title | Atom Description | Dependencies | Example | Prog | Type | Arguments | Parameters
roof_shape | Roof shape | RSH1 | Flat |  |  |  | 0
|  | RSH2 | Pitched with gable ends |  |  |  | 100
|  | RSH3 | Pitched and hipped |  |  |  | 200
|  | RSH4 | Pitched with dormers |  |  |  | 300
|  | RSH5 | Monopitch |  |  |  | 400
|  | RSH6 | Sawtooth |  |  |  | 500
|  | RSH7 | Curved |  |  |  | 600
|  | RSH8 | Complex regular |  |  |  | 700
|  | RSH9 | Complex irregular |  |  |  | 800
|  | RSHO | Roof shape, other |  |  |  | 900
roof_covering_material | Roof covering material | RMN | Concrete roof without additional covering |  |  |  | 0
|  | RMT1 | Clay or concrete tile |  |  |  | 100
|  | RMT2 | Fibre cement or metal tile |  |  |  | 200
|  | RMT3 | Membrane roofing |  |  |  | 300
|  | RMT4 | Slate |  |  |  | 400
|  | RMT5 | Stone slab |  |  |  | 500
|  | RMT6 | Metal or asbestos sheets |  |  |  | 600
|  | RMT7 | Wooden and asphalt shingles |  |  |  | 700
|  | RMT8 | Vegetative |  |  |  | 800
|  | RMT9 | Earthen |  |  |  | 900
|  | RMT10 | Solar panelled roofs |  |  |  | 1000
|  | RMT11 | Tensile membrane or fabric roof |  |  |  | 1100
|  | RMTO | Roof covering, other |  |  |  | 1200
roof_type | Roof type | RM | Masonry |  |  |  | 0 |  |  | {"type": "options", "params_min": 0, "params_max": 1}
|  | RM:1 | Vaulted masonry |  |  |  | 100
|  | RM:2 | Shallow-arched masonry |  |  |  | 200
|  | RM:3 | Composite masonry and concrete roof system |  |  |  | 300
|  | RE | Earthen |  |  |  | 400 |  |  | {"type": "options", "params_min": 0, "params_max": 1}
|  | RE:1 | Vaulted earthen roof |  |  |  | 500
|  | RC | Concrete |  |  |  | 600 |  |  | {"type": "options", "params_min": 0, "params_max": 1}
|  | RC:1 | Cast-in-place beamless reinforced concrete roof |  |  |  | 700
|  | RC:2 | Cast-in-place beam-supported reinforced concrete roof |  |  |  | 800
|  | RC:3 | Precast concrete roof with reinforced concrete topping |  |  |  | 900
|  | RC:4 | Precast concrete roof without reinforced concrete topping |  |  |  | 1000
|  | RME | Metal or steel |  |  |  | 1100 |  |  | {"type": "options", "params_min": 0, "params_max": 1}
|  | RME:1 | Metal or steel beams or trusses supporting light roofing |  |  |  | 1200
|  | RME:2 | Metal or steel beams supporting precast concrete slabs |  |  |  | 1300
|  | RME:3 | Composite steel deck and concrete slab |  |  |  | 1400
|  | RWO | Wood |  |  |  | 1500 |  |  | {"type": "options", "params_min": 0, "params_max": 1}
|  | RWO:1 | Wooden structure with light roof covering |  |  |  | 1600
|  | RWO:2 | Wooden beams or trusses with heavy roof covering |  |  |  | 1700
|  | RWO:3 | Wood-based sheets on rafters or purlins |  |  |  | 1800
|  | RWO:4 | Plywood panels or other light-weight panels for roof |  |  |  | 1900
|  | RWO:5 | Bamboo, straw or thatch roof |  |  |  | 2000
|  | RFA | Fabric |  |  |  | 2100 |  |  | {"type": "options", "params_min": 0, "params_max": 1}
|  | RFA:1 | Inflatable or tensile membrane roof |  |  |  | 2200
|  | RFA:O | Fabric, other |  |  |  | 2300
|  | RO | Roof material, other |  |  |  | 2400
roof_connections | Roof connections | RWCN | Roof-wall diaphragm connection not provided |  |  |  | 0
|  | RWCP | Roof-wall diaphragm connection present (the connection transfers in-plane forces from floor to wall and restrains wall outward displacements) |  |  |  | 100
|  | RTDN | Roof tie-down not provided |  |  |  | 200
|  | RTDP | Roof tie-down present (a connection that provides vertical attachment of roof to wall in order to restrain roof from upward displacement, lift-off due to wind) |  |  |  | 300

## floor
floor: Floor
AtomsGroup Name | AtomsGroup Title | Atom Name | Atom Title | Atom Description | Dependencies | Example | Prog | Type | Arguments | Parameters
floor_system_material | Floor system material | FN | No elevated or suspended floor material (single-storey building) |  |  |  | 0
|  | FM | Masonry |  |  |  | 100
|  | FE | Earthen |  |  |  | 200
|  | FC | Concrete |  |  |  | 300
|  | FME | Metal |  |  |  | 400
|  | FW | Wood |  |  |  | 500
|  | FO | Floor material, other |  |  |  | 600
floor_system_type | Floor system type | FM1 | Vaulted masonry |  | FM |  | 0
|  | FM2 | Shallow-arched masonry |  | FM |  | 100
|  | FM3 | Composite cast-in-place reinforced concrete and masonry floor system |  | FM |  | 200
|  | FC1 | Cast-in-place beamless reinforced concrete floor |  | FC |  | 300
|  | FC2 | Cast-in-place beam-supported reinforced concrete floor |  | FC |  | 400
|  | FC3 | Precast concrete floor with reinforced concrete topping |  | FC |  | 500
|  | FC4 | Precast concrete floor without reinforced concrete topping |  | FC |  | 600
|  | FME1 | Metal beams, trusses, or joists supporting light flooring |  | FME |  | 700
|  | FME2 | Metal beams supporting precast concrete slabs |  | FME |  | 800
|  | FME3 | Composite steel deck and concrete slab |  | FME |  | 900
|  | FW1 | Wooden beams or trusses and joists supporting light flooring |  | FW |  | 1000
|  | FW2 | Wooden beams or trusses and joists supporting heavy flooring |  | FW |  | 1100
|  | FW3 | Wood-based sheets on joists or beams |  | FW |  | 1200
|  | FW4 | Plywood panels or other light-weight panels for floor |  | FW |  | 1300
floor_connections | Floor connections | FWCN | Floor-wall diaphragm connection not provided |  |  |  | 0
|  | FWCP | Floor-wall diaphragm connection present (the role of the connection is to restrain wall out-of-plane forces and to transfer in-plane forces to wall) |  |  |  | 100

## foundation
foundation: Foundation System
AtomsGroup Name | AtomsGroup Title | Atom Name | Atom Title | Atom Description | Dependencies | Example | Prog | Type | Arguments | Parameters
foundation_system | Foundation System | FOSSL | Shallow foundation, with lateral capacity |  |  |  | 0
|  | FOSN | Shallow foundation, no lateral capacity |  |  |  | 100
|  | FOSDL | Deep foundation, with lateral capacity |  |  |  | 200
|  | FOSDN | Deep foundation, no lateral capacity |  |  |  | 300
|  | FOSO | Foundation, other |  |  |  | 400

## fire_prot
fire_prot: Fire protection
AtomsGroup Name | AtomsGroup Title | Atom Name | Atom Title | Atom Description | Dependencies | Example | Prog | Type | Arguments | Parameters
fire_protection | Fire protection | FIP | Fire insulation, presence |  |  |  | 0
|  | FIN | Fire protection, non presence |  |  |  | 100